## Inputs - Equipment
ALL INPUTS ARE IN YELLOW -- CLEAR ALL CELLS ASSOCIATED WITH UNUSED EQUIPMENT
Compressed Air Compressor Curve Calculator | [9 empty] | DROP DOWN MENUS
Equipment Inputs | [9 empty] | DO NOT MOVE, ERASE
OR COPY OVER
COMPRESSORS
|  | Comp 1 | Comp 2 | Comp 3 | Comp 4 | Comp 5 | Comp 6 | Comp 7 | Comp 8 | Compressors C13 Control Type
| Effective date of CAGI sheet | Comp 1: 8/2009; Comp 2: 8/2009
C1 | Manufacture | Comp 1: Ingersol Rand; Comp 2: Atlas Copco | NGrid Baseline
C2 | Model | Comp 1: H250W; Comp 2: ZA 315 VSD | Straight Modulation
C3 | Full load CFM | Comp 1: 1070; Comp 2: 2020 | Modulation + OL/OL
C4 | Rated pressure, psig | Comp 1: 125; Comp 2: 125 | On Line / Off Line
C6 | Compressor nameplate HP | Comp 1: 250; Comp 2: 394 | Geometry + OL/OL
C7 | Compressor nameplate efficiency | Comp 1: 94.1%; Comp 2: 95.8% | VFD
C8 | Fan nameplate HP | Comp 1: 0; Comp 2: 0 | Staged Reciprocating
C9 | Fan nameplate efficiency | [8 empty] | On / Off | bar: Comp 1 to Comp 2
C10 | Total input kW at 0 flow | Comp 1: 49; Comp 2: 0
C11 | Total kW at rated flow/pressure | Comp 1: 200.5; Comp 2: 331
C12 | Specific Package kW / 100 CFM | Comp 1: 18.7383; Comp 2: 16.3861
C13 | Control Type | Comp 1: On Line / Off Line; Comp 2: VFD
C15 | Unload kW as a % of Full Load kW | Comp 1: 24.44%; Comp 2: 0%
C16 | Reload pressure set point (low psig) | Comp 1: 105; Comp 2: 119
C17 | Unload pressure set point (high psig) | Comp 1: 115; Comp 2: 121
C18 | Compressor avg. discharge pressure | Comp 1: 110; Comp 2: 120
C21 | Receiver capacity (gallons) | Comp 1: 2900; Comp 2: 2900 | C23 Cooling Type
C22 | Compressor timeout delay (minutes) | Comp 1: 10; Comp 2: 0 | Air Cooled
C23 | Cooling Type | Comp 1: Water Cooled; Comp 2: Water Cooled | Water Cooled

## Outputs - Curves
There are no INPUTS on this TAB

## Outputs - Tables
There are no INPUTS on this TAB
Comp 1 |  | Comp 2 |  | Comp 3 |  | Comp 4 |  | Comp 5 |  | Comp 6 |  | Comp 7 |  | Comp 8
% kW | % CFM | % kW | % CFM | % kW | % CFM | % kW | % CFM | % kW | % CFM | % kW | % CFM | % kW | % CFM | % kW | % CFM
0% | 0% | 0% | 0% | 0% | 0% | 0% | 0% | 0% | 0% | 0% | 0% | 0% | 0% | 0% | 0%
26.8% | 0% | 0% | 0% | 0% | 0% | 0% | 0% | 0% | 0% | 0% | 0% | 0% | 0% | 0% | 0%
28.17% | 1% | 1.203% | 1% | 0% | 1% | 0% | 1% | 0% | 1% | 0% | 1% | 0% | 1% | 0% | 1%
29.53% | 2% | 2.407% | 2% | 0% | 2% | 0% | 2% | 0% | 2% | 0% | 2% | 0% | 2% | 0% | 2%
30.9% | 3% | 3.61% | 3% | 0% | 3% | 0% | 3% | 0% | 3% | 0% | 3% | 0% | 3% | 0% | 3%
32.27% | 4% | 4.814% | 4% | 0% | 4% | 0% | 4% | 0% | 4% | 0% | 4% | 0% | 4% | 0% | 4%
33.63% | 5% | 6.017% | 5% | 0% | 5% | 0% | 5% | 0% | 5% | 0% | 5% | 0% | 5% | 0% | 5%
34.92% | 6% | 7.22% | 6% | 0% | 6% | 0% | 6% | 0% | 6% | 0% | 6% | 0% | 6% | 0% | 6%
36.21% | 7% | 8.424% | 7% | 0% | 7% | 0% | 7% | 0% | 7% | 0% | 7% | 0% | 7% | 0% | 7%
37.5% | 8% | 9.627% | 8% | 0% | 8% | 0% | 8% | 0% | 8% | 0% | 8% | 0% | 8% | 0% | 8%
38.79% | 9% | 10.83% | 9% | 0% | 9% | 0% | 9% | 0% | 9% | 0% | 9% | 0% | 9% | 0% | 9%
40.08% | 10% | 12.03% | 10% | 0% | 10% | 0% | 10% | 0% | 10% | 0% | 10% | 0% | 10% | 0% | 10%
41.28% | 11% | 13.24% | 11% | 0% | 11% | 0% | 11% | 0% | 11% | 0% | 11% | 0% | 11% | 0% | 11%
42.48% | 12% | 14.44% | 12% | 0% | 12% | 0% | 12% | 0% | 12% | 0% | 12% | 0% | 12% | 0% | 12%
43.69% | 13% | 15.64% | 13% | 0% | 13% | 0% | 13% | 0% | 13% | 0% | 13% | 0% | 13% | 0% | 13%
44.89% | 14% | 16.85% | 14% | 0% | 14% | 0% | 14% | 0% | 14% | 0% | 14% | 0% | 14% | 0% | 14%
46.09% | 15% | 18.05% | 15% | 0% | 15% | 0% | 15% | 0% | 15% | 0% | 15% | 0% | 15% | 0% | 15%
47.21% | 16% | 19.25% | 16% | 0% | 16% | 0% | 16% | 0% | 16% | 0% | 16% | 0% | 16% | 0% | 16%
48.34% | 17% | 20.46% | 17% | 0% | 17% | 0% | 17% | 0% | 17% | 0% | 17% | 0% | 17% | 0% | 17%
49.46% | 18% | 21.66% | 18% | 0% | 18% | 0% | 18% | 0% | 18% | 0% | 18% | 0% | 18% | 0% | 18%
50.58% | 19% | 22.87% | 19% | 0% | 19% | 0% | 19% | 0% | 19% | 0% | 19% | 0% | 19% | 0% | 19%
51.7% | 20% | 24.07% | 20% | 0% | 20% | 0% | 20% | 0% | 20% | 0% | 20% | 0% | 20% | 0% | 20%
52.75% | 21% | 24.8% | 21% | 0% | 21% | 0% | 21% | 0% | 21% | 0% | 21% | 0% | 21% | 0% | 21%
53.79% | 22% | 25.52% | 22% | 0% | 22% | 0% | 22% | 0% | 22% | 0% | 22% | 0% | 22% | 0% | 22%
54.84% | 23% | 26.25% | 23% | 0% | 23% | 0% | 23% | 0% | 23% | 0% | 23% | 0% | 23% | 0% | 23%
55.89% | 24% | 26.98% | 24% | 0% | 24% | 0% | 24% | 0% | 24% | 0% | 24% | 0% | 24% | 0% | 24%
56.94% | 25% | 27.71% | 25% | 0% | 25% | 0% | 25% | 0% | 25% | 0% | 25% | 0% | 25% | 0% | 25%
57.92% | 26% | 28.5% | 26% | 0% | 26% | 0% | 26% | 0% | 26% | 0% | 26% | 0% | 26% | 0% | 26%
58.9% | 27% | 29.28% | 27% | 0% | 27% | 0% | 27% | 0% | 27% | 0% | 27% | 0% | 27% | 0% | 27%
59.88% | 28% | 30.07% | 28% | 0% | 28% | 0% | 28% | 0% | 28% | 0% | 28% | 0% | 28% | 0% | 28%
60.86% | 29% | 30.86% | 29% | 0% | 29% | 0% | 29% | 0% | 29% | 0% | 29% | 0% | 29% | 0% | 29%
61.83% | 30% | 31.65% | 30% | 0% | 30% | 0% | 30% | 0% | 30% | 0% | 30% | 0% | 30% | 0% | 30%
62.75% | 31% | 32.49% | 31% | 0% | 31% | 0% | 31% | 0% | 31% | 0% | 31% | 0% | 31% | 0% | 31%
63.67% | 32% | 33.33% | 32% | 0% | 32% | 0% | 32% | 0% | 32% | 0% | 32% | 0% | 32% | 0% | 32%
64.58% | 33% | 34.17% | 33% | 0% | 33% | 0% | 33% | 0% | 33% | 0% | 33% | 0% | 33% | 0% | 33%
65.5% | 34% | 35.01% | 34% | 0% | 34% | 0% | 34% | 0% | 34% | 0% | 34% | 0% | 34% | 0% | 34%
66.42% | 35% | 35.85% | 35% | 0% | 35% | 0% | 35% | 0% | 35% | 0% | 35% | 0% | 35% | 0% | 35%
67.24% | 36% | 36.74% | 36% | 0% | 36% | 0% | 36% | 0% | 36% | 0% | 36% | 0% | 36% | 0% | 36%
68.07% | 37% | 37.63% | 37% | 0% | 37% | 0% | 37% | 0% | 37% | 0% | 37% | 0% | 37% | 0% | 37%
68.89% | 38% | 38.51% | 38% | 0% | 38% | 0% | 38% | 0% | 38% | 0% | 38% | 0% | 38% | 0% | 38%
69.72% | 39% | 39.4% | 39% | 0% | 39% | 0% | 39% | 0% | 39% | 0% | 39% | 0% | 39% | 0% | 39%
70.55% | 40% | 40.29% | 40% | 0% | 40% | 0% | 40% | 0% | 40% | 0% | 40% | 0% | 40% | 0% | 40%
71.31% | 41% | 41.22% | 41% | 0% | 41% | 0% | 41% | 0% | 41% | 0% | 41% | 0% | 41% | 0% | 41%
72.07% | 42% | 42.14% | 42% | 0% | 42% | 0% | 42% | 0% | 42% | 0% | 42% | 0% | 42% | 0% | 42%
72.84% | 43% | 43.07% | 43% | 0% | 43% | 0% | 43% | 0% | 43% | 0% | 43% | 0% | 43% | 0% | 43%
73.6% | 44% | 44% | 44% | 0% | 44% | 0% | 44% | 0% | 44% | 0% | 44% | 0% | 44% | 0% | 44%
74.37% | 45% | 44.93% | 45% | 0% | 45% | 0% | 45% | 0% | 45% | 0% | 45% | 0% | 45% | 0% | 45%
75.07% | 46% | 45.89% | 46% | 0% | 46% | 0% | 46% | 0% | 46% | 0% | 46% | 0% | 46% | 0% | 46%
75.78% | 47% | 46.85% | 47% | 0% | 47% | 0% | 47% | 0% | 47% | 0% | 47% | 0% | 47% | 0% | 47%
76.48% | 48% | 47.81% | 48% | 0% | 48% | 0% | 48% | 0% | 48% | 0% | 48% | 0% | 48% | 0% | 48%
77.19% | 49% | 48.77% | 49% | 0% | 49% | 0% | 49% | 0% | 49% | 0% | 49% | 0% | 49% | 0% | 49%
77.89% | 50% | 49.73% | 50% | 0% | 50% | 0% | 50% | 0% | 50% | 0% | 50% | 0% | 50% | 0% | 50%
78.55% | 51% | 50.72% | 51% | 0% | 51% | 0% | 51% | 0% | 51% | 0% | 51% | 0% | 51% | 0% | 51%
79.2% | 52% | 51.71% | 52% | 0% | 52% | 0% | 52% | 0% | 52% | 0% | 52% | 0% | 52% | 0% | 52%
79.86% | 53% | 52.69% | 53% | 0% | 53% | 0% | 53% | 0% | 53% | 0% | 53% | 0% | 53% | 0% | 53%
80.51% | 54% | 53.68% | 54% | 0% | 54% | 0% | 54% | 0% | 54% | 0% | 54% | 0% | 54% | 0% | 54%
81.17% | 55% | 54.67% | 55% | 0% | 55% | 0% | 55% | 0% | 55% | 0% | 55% | 0% | 55% | 0% | 55%
81.77% | 56% | 55.68% | 56% | 0% | 56% | 0% | 56% | 0% | 56% | 0% | 56% | 0% | 56% | 0% | 56%
82.38% | 57% | 56.68% | 57% | 0% | 57% | 0% | 57% | 0% | 57% | 0% | 57% | 0% | 57% | 0% | 57%
82.99% | 58% | 57.69% | 58% | 0% | 58% | 0% | 58% | 0% | 58% | 0% | 58% | 0% | 58% | 0% | 58%
83.6% | 59% | 58.7% | 59% | 0% | 59% | 0% | 59% | 0% | 59% | 0% | 59% | 0% | 59% | 0% | 59%
84.21% | 60% | 59.71% | 60% | 0% | 60% | 0% | 60% | 0% | 60% | 0% | 60% | 0% | 60% | 0% | 60%
84.78% | 61% | 60.73% | 61% | 0% | 61% | 0% | 61% | 0% | 61% | 0% | 61% | 0% | 61% | 0% | 61%
85.35% | 62% | 61.75% | 62% | 0% | 62% | 0% | 62% | 0% | 62% | 0% | 62% | 0% | 62% | 0% | 62%
85.92% | 63% | 62.77% | 63% | 0% | 63% | 0% | 63% | 0% | 63% | 0% | 63% | 0% | 63% | 0% | 63%
86.49% | 64% | 63.79% | 64% | 0% | 64% | 0% | 64% | 0% | 64% | 0% | 64% | 0% | 64% | 0% | 64%
87.06% | 65% | 64.81% | 65% | 0% | 65% | 0% | 65% | 0% | 65% | 0% | 65% | 0% | 65% | 0% | 65%
87.6% | 66% | 65.84% | 66% | 0% | 66% | 0% | 66% | 0% | 66% | 0% | 66% | 0% | 66% | 0% | 66%
88.13% | 67% | 66.87% | 67% | 0% | 67% | 0% | 67% | 0% | 67% | 0% | 67% | 0% | 67% | 0% | 67%
88.67% | 68% | 67.9% | 68% | 0% | 68% | 0% | 68% | 0% | 68% | 0% | 68% | 0% | 68% | 0% | 68%
89.2% | 69% | 68.93% | 69% | 0% | 69% | 0% | 69% | 0% | 69% | 0% | 69% | 0% | 69% | 0% | 69%
89.74% | 70% | 69.96% | 70% | 0% | 70% | 0% | 70% | 0% | 70% | 0% | 70% | 0% | 70% | 0% | 70%
90.23% | 71% | 70.99% | 71% | 0% | 71% | 0% | 71% | 0% | 71% | 0% | 71% | 0% | 71% | 0% | 71%
90.73% | 72% | 72.01% | 72% | 0% | 72% | 0% | 72% | 0% | 72% | 0% | 72% | 0% | 72% | 0% | 72%
91.22% | 73% | 73.04% | 73% | 0% | 73% | 0% | 73% | 0% | 73% | 0% | 73% | 0% | 73% | 0% | 73%
91.72% | 74% | 74.07% | 74% | 0% | 74% | 0% | 74% | 0% | 74% | 0% | 74% | 0% | 74% | 0% | 74%
92.21% | 75% | 75.1% | 75% | 0% | 75% | 0% | 75% | 0% | 75% | 0% | 75% | 0% | 75% | 0% | 75%
92.68% | 76% | 76.12% | 76% | 0% | 76% | 0% | 76% | 0% | 76% | 0% | 76% | 0% | 76% | 0% | 76%
93.14% | 77% | 77.14% | 77% | 0% | 77% | 0% | 77% | 0% | 77% | 0% | 77% | 0% | 77% | 0% | 77%
93.61% | 78% | 78.17% | 78% | 0% | 78% | 0% | 78% | 0% | 78% | 0% | 78% | 0% | 78% | 0% | 78%
94.07% | 79% | 79.19% | 79% | 0% | 79% | 0% | 79% | 0% | 79% | 0% | 79% | 0% | 79% | 0% | 79%
94.54% | 80% | 80.21% | 80% | 0% | 80% | 0% | 80% | 0% | 80% | 0% | 80% | 0% | 80% | 0% | 80%
94.99% | 81% | 81.22% | 81% | 0% | 81% | 0% | 81% | 0% | 81% | 0% | 81% | 0% | 81% | 0% | 81%
95.44% | 82% | 82.23% | 82% | 0% | 82% | 0% | 82% | 0% | 82% | 0% | 82% | 0% | 82% | 0% | 82%
95.89% | 83% | 83.24% | 83% | 0% | 83% | 0% | 83% | 0% | 83% | 0% | 83% | 0% | 83% | 0% | 83%
96.34% | 84% | 84.25% | 84% | 0% | 84% | 0% | 84% | 0% | 84% | 0% | 84% | 0% | 84% | 0% | 84%
96.79% | 85% | 85.26% | 85% | 0% | 85% | 0% | 85% | 0% | 85% | 0% | 85% | 0% | 85% | 0% | 85%
97.2% | 86% | 86.25% | 86% | 0% | 86% | 0% | 86% | 0% | 86% | 0% | 86% | 0% | 86% | 0% | 86%
97.6% | 87% | 87.24% | 87% | 0% | 87% | 0% | 87% | 0% | 87% | 0% | 87% | 0% | 87% | 0% | 87%
98% | 88% | 88.23% | 88% | 0% | 88% | 0% | 88% | 0% | 88% | 0% | 88% | 0% | 88% | 0% | 88%
98.4% | 89% | 89.22% | 89% | 0% | 89% | 0% | 89% | 0% | 89% | 0% | 89% | 0% | 89% | 0% | 89%
98.81% | 90% | 90.21% | 90% | 0% | 90% | 0% | 90% | 0% | 90% | 0% | 90% | 0% | 90% | 0% | 90%
99.2% | 91% | 91.17% | 91% | 0% | 91% | 0% | 91% | 0% | 91% | 0% | 91% | 0% | 91% | 0% | 91%
99.6% | 92% | 92.14% | 92% | 0% | 92% | 0% | 92% | 0% | 92% | 0% | 92% | 0% | 92% | 0% | 92%
99.99% | 93% | 93.1% | 93% | 0% | 93% | 0% | 93% | 0% | 93% | 0% | 93% | 0% | 93% | 0% | 93%
100.4% | 94% | 94.07% | 94% | 0% | 94% | 0% | 94% | 0% | 94% | 0% | 94% | 0% | 94% | 0% | 94%
100.8% | 95% | 95.03% | 95% | 0% | 95% | 0% | 95% | 0% | 95% | 0% | 95% | 0% | 95% | 0% | 95%
100.6% | 96% | 95.96% | 96% | 0% | 96% | 0% | 96% | 0% | 96% | 0% | 96% | 0% | 96% | 0% | 96%
100.5% | 97% | 96.89% | 97% | 0% | 97% | 0% | 97% | 0% | 97% | 0% | 97% | 0% | 97% | 0% | 97%
100.3% | 98% | 97.82% | 98% | 0% | 98% | 0% | 98% | 0% | 98% | 0% | 98% | 0% | 98% | 0% | 98%
100.2% | 99% | 98.76% | 99% | 0% | 99% | 0% | 99% | 0% | 99% | 0% | 99% | 0% | 99% | 0% | 99%
100% | 100% | 99.69% | 100% | 0% | 100% | 0% | 100% | 0% | 100% | 0% | 100% | 0% | 100% | 0% | 100%

## background calcs
THIS IS A CALCULATION WORKSHEET - THERE ARE NO USER INPUTS ON THIS SHEET
COMPRESSOR Cooling Energy Calculations
[8 empty] | Compressor |  | 1 | 2 | 3 | 4 | 5 | 6 | 7 | 8
[8 empty] | Cooling Mode |  | 1: 2; 2: 2
[8 empty] | Cooling Mode |  | 1: Water-Cooled; 2: Water-Cooled
[8 empty] | Fan nameplate | HP | 1: 0; 2: 0
[8 empty] | Fan nameplate | Eff. | bar: 1 to 2
[8 empty] | Air cooled | kW | 1: 0; 2: 0
Compressor ONLY kW (fan kW subtracted out if air cooled) and adjusted for system pressure
| Source: DOE - Motor Challenge Fact Sheet | [7 empty] | Total input kW at 0 flow | 1: 49; 2: 0
| Buying An Energy Efficient Electric Motor | [7 empty] | Total kW at rated flow/pressure | 1: 200.5; 2: 331
[9 empty] | Total kW at rated flow but diff. system pressure | 1: 185.4625; 2: 322.725
| Motor Efficiency VS. Loading | [7 empty] | Load Factor Offload | 26.42% | 0% | 0% | 0% | 0% | 0% | 0% | 0%
| 1 | 2 | 3 | 4 | 5 | 6 | 7
| % Load | Regression Percent Full Load Efficiency | [6 empty] | inputs from <equipment>
|  | 0-1 hp | 1.5-5 hp | 10 hp | 15-25 hp | 30-60 hp | > 75 hp
| 0% | 0% | 0% | 0% | 0% | 0% | 0% |  | COMPRESSOR #1
| 0% | 0% | 0% | 0% | 0% | 0% | 0%
| 1% | 4.059% | 4.476% | 6.814% | 9.603% | 12.68% | 15.54% |  | Storage volume (gallons): | 1: 2900; 2: 1; 5: Storage Gallons / CFM:; 6: 2.7103 |  |  | Time to Reload (sec): | 6
| 2% | 8.117% | 8.952% | 13.63% | 19.21% | 25.36% | 31.07% |  | Compressor Rated capacity (acfm): | 1: 1070; 2: 2; 5: Receiver Volume (cu ft):; 6: 387.6487 |  |  | Av. Load Factor Receiver Pumpup: | 1.025
| 3% | 12.18% | 13.43% | 20.44% | 28.81% | 38.04% | 46.61% |  | Unload Pressure (psig): | 1: 115; 2: 3; 5: Atmospheric Press. (psia):; 6: 14.7 |  |  | Av. Load Factor Blowdown: | 0.44853
| 4% | 16.23% | 17.9% | 27.25% | 38.41% | 50.72% | 62.14% |  | Reload Pressure (psig): | 1: 105; 2: 4; 5: Unloaded Sump Press. (psig):; 6: 0 |  |  | Av. Load Factor Reload: | 0.6321
| 5% | 20.29% | 22.38% | 34.07% | 48.01% | 63.4% | 77.68% |  | Load Factor Offload: | 1: 26.42%; 2: 5; 5: Time to Blowdown (sec):; 6: 45 |  |  | Load Factor Fully Modulated (throttle): | 0.7
| 7% | 27.6% | 30.11% | 42.48% | 56.82% | 69.84% | 82.12% |  | Full Load Efficiency: | 1: 94.1%; 2: 6; 5: Unload Press. Approach:; 6: 0.02 |  |  | % of CFM breakpoint (start of OL/OL): | 0.5
| 12% | 43.43% | 47.4% | 61.12% | 73.82% | 82.52% | 90.79% |  | Nominal Motor HP: | 1: 250; 2: 7; 5: Blowdown Time Constant (sec):; 6: 11.503 |  |  | Power value (kW) at start of OL/OL: | 0.61
| 13% | 45.86% | 50.25% | 64.13% | 75.72% | 84.03% | 91.8% |  | Type | 1: 4
| 14% | 48.3% | 53.1% | 67.13% | 77.62% | 85.54% | 92.81% |  | Capacity (%) | 0.001% | 5% | 10% | 15% | 20% | 25% | 30% | 35% | 40% | 45% | 50% | 55% | 60% | 65% | 70% | 75% | 80% | 85% | 90% | 95% | 100%
| 15% | 50.73% | 55.95% | 70.14% | 79.52% | 87.05% | 93.82% |  | Air Usage (cfm) | 0.0107 | 53.5 | 107 | 160.5 | 214 | 267.5 | 321 | 374.5 | 428 | 481.5 | 535 | 588.5 | 642 | 695.5 | 749 | 802.5 | 856 | 909.5 | 963 | 1016.5 | 1070
| 16% | 52.66% | 58.29% | 72.34% | 81.02% | 88.16% | 94.53% |  | Receiver Drawdown (sec) | 1478728.6289 | 295.7457 | 147.8729 | 98.5819 | 73.9364 | 59.1491 | 49.291 | 42.2494 | 36.9682 | 32.8606 | 29.5746 | 26.886 | 24.6455 | 22.7497 | 21.1247 | 19.7164 | 18.4841 | 17.3968 | 16.4303 | 15.5656 | 14.7873
| 18% | 56.52% | 62.97% | 76.75% | 84.02% | 90.37% | 95.94% |  | Blowdown (sec) | 45 | 45 | 45 | 45 | 45 | 45 | 45 | 42.2494 | 36.9682 | 32.8606 | 29.5746 | 26.886 | 24.6455 | 22.7497 | 21.1247 | 19.7164 | 18.4841 | 17.3968 | 16.4303 | 15.5656 | 14.7873
| 19% | 58.44% | 65.31% | 78.96% | 85.52% | 91.48% | 96.65% |  | Achieved Blowdown Sump Pressure (psig) | 2.3 | 2.3 | 2.3 | 2.3 | 2.3 | 2.3 | 2.3 | 2.9213 | 4.6235 | 6.6077 | 8.7925 | 11.1076 | 13.4962 | 15.9143 | 18.3289 | 20.7161 | 23.0586 | 25.3445 | 27.566 | 29.7181 | 31.7984
| 20% | 60.37% | 67.65% | 81.16% | 87.02% | 92.58% | 97.35% |  | Min. Load Factor During Blowdown: | 0.2642 | 0.2642 | 0.2642 | 0.2642 | 0.2642 | 0.2642 | 0.2642 | 0.2829 | 0.29379 | 0.30648 | 0.32046 | 0.33527 | 0.35056 | 0.36603 | 0.38148 | 0.39675 | 0.41174 | 0.42636 | 0.44058 | 0.45435 | 0.46766
| 21% | 61.89% | 69.68% | 82.26% | 87.92% | 93.09% | 97.55% |  | Av. Load Factor During Blowdown: | 0.44853 | 0.44853 | 0.44853 | 0.44853 | 0.44853 | 0.44853 | 0.44853 | 0.45945 | 0.48395 | 0.50697 | 0.52851 | 0.5486 | 0.56733 | 0.58476 | 0.60101 | 0.61615 | 0.63029 | 0.6435 | 0.65586 | 0.66744 | 0.67831
| 22% | 63.42% | 71.72% | 83.37% | 88.82% | 93.59% | 97.76% |  | Offload (sec) | 1478683.6289 | 250.7457 | 102.8729 | 53.5819 | 28.9364 | 14.1491 | 4.291 | 0 | 0 | 0 | 0 | 0 | 0 | 0 | 0 | 0 | 0 | 0 | 0 | 0 | 0
| 23% | 64.94% | 73.75% | 84.47% | 89.72% | 94.09% | 97.96% |  | Compressor Reload (sec) | 6 | 6 | 6 | 6 | 6 | 6 | 6 | 5.9669 | 5.8763 | 5.7707 | 5.6543 | 5.5311 | 5.4039 | 5.2752 | 5.1466 | 5.0196 | 4.8948 | 4.7731 | 4.6549 | 4.5403 | 4.4295
| 24% | 66.46% | 75.79% | 85.57% | 90.62% | 94.6% | 98.16% |  | Av. Load Factor During Reload: | 0.6321 | 0.6321 | 0.6321 | 0.6321 | 0.6321 | 0.6321 | 0.6321 | 0.64145 | 0.64689 | 0.65324 | 0.66023 | 0.66764 | 0.67528 | 0.68301 | 0.69074 | 0.69838 | 0.70587 | 0.71318 | 0.72029 | 0.72717 | 0.73383
| 25% | 67.98% | 77.82% | 86.67% | 91.52% | 95.1% | 98.36% |  | Receiver Pumpup (sec) | 14.7875 | 15.8814 | 17.097 | 18.4556 | 19.9841 | 21.7164 | 23.6961 | 25.9626 | 28.563 | 31.6074 | 35.2289 | 39.6209 | 45.0741 | 52.0462 | 61.2998 | 74.2078 | 93.5158 | 125.6297 | 189.7667 | 382.0113 | 2000
| 26% | 69.4% | 79.24% | 87.37% | 92.22% | 95.54% | 98.58% |  | Total Time Cycle (sec) | 1478749.4164 | 317.6271 | 170.9698 | 123.0375 | 99.9205 | 86.8655 | 78.9871 | 74.1789 | 71.4075 | 70.2387 | 70.4578 | 72.0379 | 75.1235 | 80.071 | 87.5711 | 98.9437 | 116.8947 | 147.7997 | 210.8519 | 402.1172 | 2019.2168
| 27% | 70.82% | 80.67% | 88.08% | 92.93% | 95.99% | 98.79% |  | Compressor Motor Efficiency | 0% | 73.1% | 77.27% | 88.29% | 91.61% | 92.56% | 93.57% | 93.97% | 94.32% | 94.61% | 94.84% | 95.02% | 95.14% | 95.21% | 95.22% | 95.17% | 95.07% | 94.95% | 94.74% | 94.48% | 94.1%
| 28% | 72.24% | 82.09% | 88.78% | 93.63% | 96.43% | 99.01% | 1a | Ngrid Baseline (% BHP) | 30% | 33.3% | 38.3% | 45.23% | 52.15% | 58.22% | 64.3% | 69.45% | 74.6% | 78% | 80% | 82% | 84% | 86% | 88% | 90% | 92% | 94% | 96% | 98% | 100%
| 29% | 73.66% | 83.52% | 89.48% | 94.33% | 96.87% | 99.22% | 2a | Throttle Modulation Only (% BHP) | 70% | 71.5% | 73% | 74.5% | 76% | 77.5% | 79% | 80.5% | 82% | 83.5% | 85% | 86.5% | 88% | 89.5% | 91% | 92.5% | 94% | 95.5% | 97% | 98.5% | 100%
| 30% | 75.09% | 84.94% | 90.18% | 95.03% | 97.31% | 99.44% | 3a | Mod + Low level OL/OL (% BHP) | 26.42% | 33.98% | 41.08% | 47.73% | 53.96% | 59.79% | 65.25% | 70.37% | 75% | 79.28% | 83.26% | 86.5% | 88% | 89.5% | 91% | 92.5% | 94% | 95.5% | 97% | 98.5% | 100%
| 31% | 76.1% | 86.16% | 90.88% | 95.33% | 97.47% | 99.53% | 4a | OL/OL Average Load (% BHP) | 26.42% | 33.53% | 40.17% | 46.37% | 52.15% | 57.53% | 62.54% | 67.2% | 71.38% | 75.21% | 78.73% | 81.98% | 84.97% | 87.74% | 90.31% | 92.7% | 94.92% | 97% | 98.95% | 100.8% | 100%
| 32% | 77.11% | 87.38% | 91.58% | 95.63% | 97.62% | 99.62% | 5a | Geometry Average Load (% BHP) | 26.42% | 33.53% | 40.17% | 46.37% | 52.15% | 57.4% | 58.83% | 59.5% | 59.5% | 61% | 62.5% | 64% | 68% | 72% | 76% | 80% | 84% | 88% | 92% | 96% | 100%
| 33% | 78.13% | 88.6% | 92.28% | 95.93% | 97.77% | 99.7% | 6a | VFD Average Load (% BHP)
| 34% | 79.14% | 89.82% | 92.99% | 96.23% | 97.92% | 99.78% | 7a | Recip with unloading Average Load (% BHP) | 26.42% | 30.1% | 33.78% | 37.46% | 41.14% | 44.82% | 48.49% | 52.17% | 55.85% | 59.53% | 63.21% | 66.89% | 70.57% | 74.25% | 77.93% | 81.61% | 85.28% | 88.96% | 92.64% | 96.32% | 100%
| 35% | 80.16% | 91.05% | 93.69% | 96.53% | 98.06% | 99.87% | 8a | On / Off Average Load (% BHP) | 0% | 5% | 10% | 15% | 20% | 25% | 30% | 35% | 40% | 45% | 50% | 55% | 60% | 65% | 70% | 75% | 80% | 85% | 90% | 95% | 100%
| 36% | 80.87% | 91.96% | 94.09% | 96.78% | 98.2% | 99.94% | 1b | NGrid Baseline Comp. Motor Eff. | 93.57% | 93.82% | 94.19% | 94.61% | 94.92% | 95.1% | 95.2% | 95.22% | 95.18% | 95.11% | 95.07% | 95.04% | 94.98% | 94.91% | 94.83% | 94.74% | 94.65% | 94.54% | 94.43% | 94.3% | 94.1%
| 37% | 81.58% | 92.88% | 94.49% | 97.04% | 98.34% | 100% | 2b | Modulation Comp. Motor Eff. | 95.22% | 95.21% | 95.19% | 95.18% | 95.15% | 95.14% | 95.11% | 95.07% | 95.04% | 94.98% | 94.95% | 94.87% | 94.83% | 94.74% | 94.7% | 94.59% | 94.54% | 94.43% | 94.37% | 94.24% | 94.1%
| 38% | 82.29% | 93.79% | 94.89% | 97.29% | 98.47% | 100.1% | 3b | Mod + Low level OL/OL Comp. Motor Eff. | 92.76% | 93.82% | 94.38% | 94.71% | 94.95% | 95.12% | 95.21% | 95.22% | 95.18% | 95.09% | 94.98% | 94.87% | 94.83% | 94.74% | 94.7% | 94.59% | 94.54% | 94.43% | 94.37% | 94.24% | 94.1%
| 39% | 83% | 94.71% | 95.29% | 97.55% | 98.6% | 100.2% | 4b | OL/OL Comp. Motor Eff. | 92.76% | 93.82% | 94.32% | 94.66% | 94.92% | 95.07% | 95.17% | 95.22% | 95.21% | 95.17% | 95.11% | 95.04% | 94.95% | 94.83% | 94.7% | 94.59% | 94.48% | 94.3% | 94.24% | 94.1% | 94.1%
| 40% | 83.71% | 95.62% | 95.69% | 97.8% | 98.72% | 100.2% | 5b | Geometry Comp. Motor Eff. | 92.76% | 93.82% | 94.32% | 94.66% | 94.92% | 95.07% | 95.1% | 95.12% | 95.12% | 95.16% | 95.17% | 95.2% | 95.22% | 95.21% | 95.17% | 95.09% | 94.98% | 94.83% | 94.65% | 94.43% | 94.1%
| 41% | 84.32% | 96.33% | 95.99% | 97.94% | 98.84% | 100.3% | 6b | VFD Comp. Motor Eff.
| 42% | 84.93% | 97.05% | 96.29% | 98.07% | 98.96% | 100.4% | 7b | Recip w/ unloading Comp. Motor Eff. | 92.76% | 93.57% | 93.82% | 94.12% | 94.38% | 94.55% | 94.75% | 94.92% | 95.02% | 95.12% | 95.19% | 95.21% | 95.22% | 95.18% | 95.14% | 95.04% | 94.91% | 94.79% | 94.59% | 94.37% | 94.1%
| 43% | 85.54% | 97.76% | 96.59% | 98.19% | 99.08% | 100.4% | 8b | On / Off Comp. Motor Eff. | 0% | 94.1% | 94.1% | 94.1% | 94.1% | 94.1% | 94.1% | 94.1% | 94.1% | 94.1% | 94.1% | 94.1% | 94.1% | 94.1% | 94.1% | 94.1% | 94.1% | 94.1% | 94.1% | 94.1% | 94.1%
| 44% | 86.15% | 98.47% | 96.89% | 98.32% | 99.19% | 100.5% | 1 | Ngrid Baseline (% of FL kW) | 30.17% | 33.4% | 38.26% | 44.98% | 51.7% | 57.61% | 63.56% | 68.63% | 73.75% | 77.17% | 79.19% | 81.19% | 83.22% | 85.27% | 87.32% | 89.39% | 91.47% | 93.56% | 95.67% | 97.79% | 100%
| 45% | 86.75% | 99.18% | 97.19% | 98.44% | 99.3% | 100.5% | 2 | Throttle Modulation Only (% of FL kW) | 69.18% | 70.67% | 72.16% | 73.65% | 75.16% | 76.66% | 78.16% | 79.68% | 81.19% | 82.73% | 84.24% | 85.8% | 87.32% | 88.89% | 90.43% | 92.02% | 93.56% | 95.17% | 96.73% | 98.36% | 100%
| 46% | 87.3% | 99.49% | 97.26% | 98.56% | 99.4% | 100.6% | 3 | Mod + Low level OL/OL (% of FL kW) | 26.8% | 34.08% | 40.95% | 47.42% | 53.47% | 59.15% | 64.5% | 69.55% | 74.14% | 78.45% | 82.49% | 85.8% | 87.32% | 88.89% | 90.43% | 92.02% | 93.56% | 95.17% | 96.73% | 98.36% | 100%
| 47% | 87.84% | 99.79% | 97.32% | 98.67% | 99.5% | 100.6% | 4 | OL/OL Compressor (% of FL kW) | 26.8% | 33.63% | 40.08% | 46.09% | 51.7% | 56.94% | 61.83% | 66.42% | 70.55% | 74.37% | 77.89% | 81.17% | 84.21% | 87.06% | 89.74% | 92.21% | 94.54% | 96.79% | 98.81% | 100.8% | 100%
| 48% | 88.38% | 100.1% | 97.39% | 98.78% | 99.6% | 100.7% | 5 | Geometry w/ Low level OL/OL (% of FL kW) | 26.8% | 33.63% | 40.08% | 46.09% | 51.7% | 56.81% | 58.22% | 58.86% | 58.86% | 60.32% | 61.8% | 63.26% | 67.2% | 71.16% | 75.15% | 79.17% | 83.22% | 87.32% | 91.47% | 95.67% | 100%
| 49% | 88.92% | 100.4% | 97.45% | 98.89% | 99.7% | 100.7% | 6 | Variable Frequency Drive (% of FL kW) | 0% | 6.017% | 12.03% | 18.05% | 24.07% | 27.71% | 31.65% | 35.85% | 40.29% | 44.93% | 49.73% | 54.67% | 59.71% | 64.81% | 69.96% | 75.1% | 80.21% | 85.26% | 90.21% | 95.03% | 99.69%
| 50% | 89.47% | 100.7% | 97.51% | 98.99% | 99.79% | 100.8% | 7 | Recip with unloading (% of FL kW) | 26.8% | 30.46% | 34.12% | 37.78% | 41.44% | 45.1% | 48.76% | 52.42% | 56.08% | 59.74% | 63.4% | 67.06% | 70.72% | 74.38% | 78.04% | 81.7% | 85.36% | 89.02% | 92.68% | 96.34% | 100%
| 51% | 89.77% | 100.8% | 97.72% | 99.09% | 99.88% | 100.8% | 8 | On / Off (% of FL kW) | 0% | 5% | 10% | 15% | 20% | 25% | 30% | 35% | 40% | 45% | 50% | 55% | 60% | 65% | 70% | 75% | 80% | 85% | 90% | 95% | 100%
| 52% | 90.07% | 100.9% | 97.92% | 99.19% | 99.96% | 100.9%
| 53% | 90.36% | 101.1% | 98.12% | 99.28% | 100% | 100.9% |  | COMPRESSOR #2
| 54% | 90.65% | 101.2% | 98.3% | 99.37% | 100.1% | 100.9%
| 55% | 90.94% | 101.3% | 98.49% | 99.46% | 100.2% | 101% |  | Storage volume (gallons): | 0%: 2900; 5%: 1; 20%: Storage Gallons / CFM:; 25%: 1.4356; 50%: Time to Reload (sec):; 55%: 6
| 56% | 91.22% | 101.3% | 98.66% | 99.55% | 100.3% | 101% |  | Compressor Rated capacity (acfm): | 0%: 2020; 5%: 2; 20%: Receiver Volume (cu ft):; 25%: 387.6487; 50%: Av. Load Factor Receiver Pumpup:; 55%: 1.005
| 57% | 91.5% | 101.4% | 98.83% | 99.63% | 100.3% | 101% |  | Unload Pressure (psig): | 0%: 121; 5%: 3; 20%: Atmospheric Press. (psia):; 25%: 14.7; 50%: Av. Load Factor Blowdown:; 55%: 0.25051
| 58% | 91.77% | 101.4% | 98.99% | 99.7% | 100.4% | 101.1% |  | Reload Pressure (psig): | 0%: 119; 5%: 4; 20%: Unloaded Sump Press. (psig):; 25%: 0; 50%: Av. Load Factor Reload:; 55%: 0.5
| 59% | 92.05% | 101.4% | 99.15% | 99.78% | 100.5% | 101.1% |  | Load Factor Offload: | 0%: 0%; 5%: 5; 20%: Time to Blowdown (sec):; 25%: 45; 50%: Load Factor Fully Modulated (throttle):; 55%: 0.7
| 60% | 92.31% | 101.5% | 99.3% | 99.85% | 100.5% | 101.1% |  | Full Load Efficiency: | 0%: 95.8%; 5%: 6; 20%: Unload Press. Approach:; 25%: 0.02; 50%: % of CFM breakpoint (start of OL/OL):; 55%: 0.5
| 61% | 92.58% | 101.5% | 99.44% | 99.92% | 100.6% | 101.1% |  | Nominal Motor HP: | 0%: 394; 5%: 7; 20%: Blowdown Time Constant (sec):; 25%: 11.503; 50%: Power value (kW) at start of OL/OL:; 55%: 0.61
| 62% | 92.84% | 101.5% | 99.58% | 99.98% | 100.6% | 101.1% |  | Type | 0%: 6
| 63% | 93.1% | 101.5% | 99.71% | 100% | 100.7% | 101.2% |  | Capacity (%) | 0.001% | 5% | 10% | 15% | 20% | 25% | 30% | 35% | 40% | 45% | 50% | 55% | 60% | 65% | 70% | 75% | 80% | 85% | 90% | 95% | 100%
| 64% | 93.35% | 101.5% | 99.83% | 100.1% | 100.7% | 101.2% |  | Air Usage (cfm) | 0.0202 | 101 | 202 | 303 | 404 | 505 | 606 | 707 | 808 | 909 | 1010 | 1111 | 1212 | 1313 | 1414 | 1515 | 1616 | 1717 | 1818 | 1919 | 2020
| 65% | 93.6% | 101.5% | 99.95% | 100.2% | 100.7% | 101.2% |  | Receiver Drawdown (sec) | 156657.3894 | 31.3315 | 15.6657 | 10.4438 | 7.8329 | 6.2663 | 5.2219 | 4.4759 | 3.9164 | 3.4813 | 3.1331 | 2.8483 | 2.611 | 2.4101 | 2.238 | 2.0888 | 1.9582 | 1.843 | 1.7406 | 1.649 | 1.5666
| 66% | 93.85% | 101.6% | 100.1% | 100.2% | 100.8% | 101.2% |  | Blowdown (sec) | 45 | 31.3315 | 15.6657 | 10.4438 | 7.8329 | 6.2663 | 5.2219 | 4.4759 | 3.9164 | 3.4813 | 3.1331 | 2.8483 | 2.611 | 2.4101 | 2.238 | 2.0888 | 1.9582 | 1.843 | 1.7406 | 1.649 | 1.5666
| 67% | 94.09% | 101.6% | 100.2% | 100.3% | 100.8% | 101.2% |  | Achieved Blowdown Sump Pressure (psig) | 2.42 | 7.9409 | 30.9975 | 48.8067 | 61.243 | 70.1782 | 76.848 | 81.9969 | 86.0837 | 89.4026 | 92.1497 | 94.4599 | 96.4293 | 98.1277 | 99.6073 | 100.9077 | 102.0594 | 103.0866 | 104.0082 | 104.8399 | 105.5941
| 68% | 94.33% | 101.6% | 100.3% | 100.3% | 100.8% | 101.2% |  | Min. Load Factor During Blowdown: | 0 | 0.065627 | 0.25618 | 0.40336 | 0.50614 | 0.57998 | 0.63511 | 0.67766 | 0.71144 | 0.73886 | 0.76157 | 0.78066 | 0.79694 | 0.81097 | 0.8232 | 0.83395 | 0.84347 | 0.85196 | 0.85957 | 0.86645 | 0.87268
| 69% | 94.56% | 101.6% | 100.4% | 100.3% | 100.9% | 101.2% |  | Av. Load Factor During Blowdown: | 0.25051 | 0.34304 | 0.54617 | 0.65715 | 0.72526 | 0.77102 | 0.8038 | 0.8284 | 0.84755 | 0.86286 | 0.87538 | 0.88581 | 0.89463 | 0.90219 | 0.90874 | 0.91446 | 0.91951 | 0.924 | 0.92802 | 0.93163 | 0.93489
| 70% | 94.79% | 101.6% | 100.4% | 100.4% | 100.9% | 101.2% |  | Offload (sec) | 156612.3894 | 0 | 0 | 0 | 0 | 0 | 0 | 0 | 0 | 0 | 0 | 0 | 0 | 0 | 0 | 0 | 0 | 0 | 0 | 0 | 0
| 71% | 95.02% | 101.6% | 100.5% | 100.4% | 100.9% | 101.2% |  | Compressor Reload (sec) | 6 | 5.7207 | 4.554 | 3.6529 | 3.0236 | 2.5715 | 2.234 | 1.9735 | 1.7667 | 1.5988 | 1.4598 | 1.3429 | 1.2432 | 1.1573 | 1.0824 | 1.0166 | 0.95837 | 0.9064 | 0.85976 | 0.81768 | 0.77952
| 72% | 95.24% | 101.5% | 100.6% | 100.4% | 100.9% | 101.2% |  | Av. Load Factor During Reload: | 0.5 | 0.53281 | 0.62809 | 0.70168 | 0.75307 | 0.78999 | 0.81755 | 0.83883 | 0.85572 | 0.86943 | 0.88078 | 0.89033 | 0.89847 | 0.90549 | 0.9116 | 0.91697 | 0.92173 | 0.92598 | 0.92979 | 0.93322 | 0.93634
| 73% | 95.46% | 101.5% | 100.7% | 100.5% | 100.9% | 101.2% |  | Receiver Pumpup (sec) | 1.5666 | 1.9501 | 2.2466 | 2.4877 | 2.7141 | 2.9459 | 3.1954 | 3.4728 | 3.7888 | 4.1564 | 4.5929 | 5.1226 | 5.7813 | 6.6252 | 7.7476 | 9.3162 | 11.6663 | 15.5801 | 23.4036 | 46.8674 | 2000
| 74% | 95.68% | 101.5% | 100.7% | 100.5% | 101% | 101.2% |  | Total Time Cycle (sec) | 156664.956 | 39.0022 | 22.4664 | 16.5844 | 13.5706 | 11.7838 | 10.6514 | 9.9222 | 9.4719 | 9.2365 | 9.1859 | 9.3138 | 9.6355 | 10.1926 | 11.068 | 12.4216 | 14.5829 | 18.3295 | 26.004 | 49.3341 | 2002.3461
| 75% | 95.89% | 101.5% | 100.8% | 100.5% | 101% | 101.1% |  | Compressor Motor Efficiency | 0% | 74.42% | 78.67% | 89.88% | 93.26% | 94.23% | 95.26% | 95.67% | 96.02% | 96.32% | 96.55% | 96.74% | 96.86% | 96.93% | 96.94% | 96.89% | 96.78% | 96.66% | 96.45% | 96.19% | 95.8%
| 76% | 96.1% | 101.5% | 100.8% | 100.5% | 101% | 101.1% | 1a | Ngrid Baseline (% BHP) | 30% | 33.3% | 38.3% | 45.23% | 52.15% | 58.22% | 64.3% | 69.45% | 74.6% | 78% | 80% | 82% | 84% | 86% | 88% | 90% | 92% | 94% | 96% | 98% | 100%
| 77% | 96.31% | 101.4% | 100.9% | 100.6% | 101% | 101.1% | 2a | Throttle Modulation Only (% BHP) | 70% | 71.5% | 73% | 74.5% | 76% | 77.5% | 79% | 80.5% | 82% | 83.5% | 85% | 86.5% | 88% | 89.5% | 91% | 92.5% | 94% | 95.5% | 97% | 98.5% | 100%
| 78% | 96.51% | 101.4% | 100.9% | 100.6% | 101% | 101.1% | 3a | Mod + Low level OL/OL (% BHP) | 0% | 39.53% | 59.13% | 69.3% | 75.26% | 79.01% | 81.48% | 83.14% | 84.24% | 84.96% | 85.4% | 86.5% | 88% | 89.5% | 91% | 92.5% | 94% | 95.5% | 97% | 98.5% | 100%
| 79% | 96.71% | 101.4% | 100.9% | 100.6% | 101% | 101.1% | 4a | OL/OL Average Load (% BHP) | 0.01012% | 40.4% | 60.87% | 71.91% | 78.74% | 83.37% | 86.7% | 89.23% | 91.21% | 92.8% | 94.1% | 95.2% | 96.13% | 96.94% | 97.64% | 98.26% | 98.8% | 99.29% | 99.74% | 100.1% | 100%
| 80% | 96.9% | 101.3% | 100.9% | 100.6% | 100.9% | 101% | 5a | Geometry Average Load (% BHP) | 0% | 26.87% | 44.41% | 52.3% | 56.2% | 58.19% | 59.14% | 59.5% | 59.5% | 61% | 62.5% | 64% | 68% | 72% | 76% | 80% | 84% | 88% | 92% | 96% | 100%
| 81% | 97.09% | 101.3% | 101% | 100.6% | 100.9% | 101% | 6a | VFD Average Load (% BHP)
| 82% | 97.28% | 101.3% | 101% | 100.6% | 100.9% | 101% | 7a | Recip with unloading Average Load (% BHP) | 0% | 5% | 10% | 15% | 20% | 25% | 30% | 35% | 40% | 45% | 50% | 55% | 60% | 65% | 70% | 75% | 80% | 85% | 90% | 95% | 100%
| 83% | 97.46% | 101.2% | 101% | 100.6% | 100.9% | 100.9% | 8a | On / Off Average Load (% BHP) | 0% | 5% | 10% | 15% | 20% | 25% | 30% | 35% | 40% | 45% | 50% | 55% | 60% | 65% | 70% | 75% | 80% | 85% | 90% | 95% | 100%
| 84% | 97.64% | 101.2% | 101% | 100.6% | 100.9% | 100.9% | 1b | NGrid Baseline Comp. Motor Eff. | 95.26% | 95.51% | 95.89% | 96.32% | 96.63% | 96.82% | 96.92% | 96.94% | 96.9% | 96.83% | 96.78% | 96.76% | 96.7% | 96.62% | 96.54% | 96.45% | 96.36% | 96.25% | 96.13% | 96.01% | 95.8%
| 85% | 97.81% | 101.1% | 100.9% | 100.6% | 100.8% | 100.9% | 2b | Modulation Comp. Motor Eff. | 96.94% | 96.93% | 96.91% | 96.9% | 96.87% | 96.85% | 96.83% | 96.78% | 96.76% | 96.7% | 96.66% | 96.59% | 96.54% | 96.45% | 96.41% | 96.3% | 96.25% | 96.13% | 96.07% | 95.94% | 95.8%
| 86% | 97.99% | 101.1% | 100.9% | 100.5% | 100.8% | 100.8% | 3b | Mod + Low level OL/OL Comp. Motor Eff. | 0% | 95.96% | 96.84% | 96.94% | 96.89% | 96.81% | 96.76% | 96.7% | 96.66% | 96.66% | 96.62% | 96.59% | 96.54% | 96.45% | 96.41% | 96.3% | 96.25% | 96.13% | 96.07% | 95.94% | 95.8%
| 87% | 98.15% | 101% | 100.9% | 100.5% | 100.8% | 100.8% | 4b | OL/OL Comp. Motor Eff. | 0% | 96.02% | 96.86% | 96.93% | 96.83% | 96.7% | 96.59% | 96.45% | 96.36% | 96.3% | 96.19% | 96.13% | 96.07% | 96.07% | 96.01% | 95.94% | 95.94% | 95.87% | 95.87% | 95.8% | 95.8%
| 88% | 98.32% | 101% | 100.9% | 100.5% | 100.7% | 100.7% | 5b | Geometry Comp. Motor Eff. | 0% | 94.44% | 96.26% | 96.63% | 96.76% | 96.82% | 96.84% | 96.84% | 96.84% | 96.88% | 96.89% | 96.92% | 96.94% | 96.93% | 96.89% | 96.81% | 96.7% | 96.54% | 96.36% | 96.13% | 95.8%
| 89% | 98.48% | 100.9% | 100.8% | 100.5% | 100.7% | 100.7% | 6b | VFD Comp. Motor Eff.
| 90% | 98.64% | 100.8% | 100.8% | 100.5% | 100.6% | 100.6% | 7b | Recip w/ unloading Comp. Motor Eff. | 0% | 74.42% | 78.67% | 89.88% | 93.26% | 94.23% | 95.26% | 95.67% | 95.96% | 96.26% | 96.51% | 96.7% | 96.86% | 96.93% | 96.94% | 96.89% | 96.78% | 96.66% | 96.45% | 96.19% | 95.8%
| 91% | 98.79% | 100.8% | 100.7% | 100.4% | 100.6% | 100.6% | 8b | On / Off Comp. Motor Eff. | 0% | 95.8% | 95.8% | 95.8% | 95.8% | 95.8% | 95.8% | 95.8% | 95.8% | 95.8% | 95.8% | 95.8% | 95.8% | 95.8% | 95.8% | 95.8% | 95.8% | 95.8% | 95.8% | 95.8% | 95.8%
| 92% | 98.94% | 100.7% | 100.7% | 100.4% | 100.5% | 100.5% | 1 | Ngrid Baseline (% of FL kW) | 30.17% | 33.4% | 38.26% | 44.98% | 51.7% | 57.61% | 63.56% | 68.63% | 73.75% | 77.17% | 79.19% | 81.19% | 83.22% | 85.27% | 87.32% | 89.39% | 91.47% | 93.56% | 95.67% | 97.79% | 100%
| 93% | 99.08% | 100.6% | 100.6% | 100.4% | 100.5% | 100.5% | 2 | Throttle Modulation Only (% of FL kW) | 69.18% | 70.67% | 72.16% | 73.65% | 75.16% | 76.66% | 78.16% | 79.68% | 81.19% | 82.73% | 84.24% | 85.8% | 87.32% | 88.89% | 90.43% | 92.02% | 93.56% | 95.17% | 96.73% | 98.36% | 100%
| 94% | 99.23% | 100.5% | 100.6% | 100.3% | 100.4% | 100.4% | 3 | Mod + Low level OL/OL (% of FL kW) | #DIV/0! | 39.46% | 58.49% | 68.49% | 74.41% | 78.19% | 80.68% | 82.37% | 83.49% | 84.21% | 84.67% | 85.8% | 87.32% | 88.89% | 90.43% | 92.02% | 93.56% | 95.17% | 96.73% | 98.36% | 100%
| 95% | 99.36% | 100.5% | 100.5% | 100.3% | 100.4% | 100.3% | 4 | OL/OL Compressor (% of FL kW) | #DIV/0! | 40.3% | 60.2% | 71.07% | 77.9% | 82.59% | 86% | 88.62% | 90.68% | 92.31% | 93.72% | 94.87% | 95.86% | 96.67% | 97.43% | 98.11% | 98.66% | 99.22% | 99.66% | 100.1% | 100%
| 96% | 99.5% | 100.4% | 100.4% | 100.2% | 100.3% | 100.3% | 5 | Geometry w/ Low level OL/OL (% of FL kW) | #DIV/0! | 27.25% | 44.2% | 51.85% | 55.64% | 57.57% | 58.51% | 58.86% | 58.86% | 60.32% | 61.8% | 63.26% | 67.2% | 71.16% | 75.15% | 79.17% | 83.22% | 87.32% | 91.47% | 95.67% | 100%
| 97% | 99.63% | 100.3% | 100.3% | 100.2% | 100.2% | 100.2% | 6 | Variable Frequency Drive (% of FL kW) | 0% | 6.017% | 12.03% | 18.05% | 24.07% | 27.71% | 31.65% | 35.85% | 40.29% | 44.93% | 49.73% | 54.67% | 59.71% | 64.81% | 69.96% | 75.1% | 80.21% | 85.26% | 90.21% | 95.03% | 99.69%
| 98% | 99.76% | 100.2% | 100.2% | 100.1% | 100.2% | 100.1% | 7 | Recip with unloading (% of FL kW) | #DIV/0! | #DIV/0! | #DIV/0! | #DIV/0! | #DIV/0! | #DIV/0! | #DIV/0! | #DIV/0! | #DIV/0! | #DIV/0! | #DIV/0! | #DIV/0! | #DIV/0! | #DIV/0! | #DIV/0! | #DIV/0! | #DIV/0! | #DIV/0! | #DIV/0! | #DIV/0! | 100%
| 99% | 99.88% | 100.1% | 100.1% | 100.1% | 100.1% | 100.1% | 8 | On / Off (% of FL kW) | 0% | 5% | 10% | 15% | 20% | 25% | 30% | 35% | 40% | 45% | 50% | 55% | 60% | 65% | 70% | 75% | 80% | 85% | 90% | 95% | 100%
| 100% | 100% | 100% | 100% | 100% | 100% | 100%
| 101% | 100.1% | 99.9% | 99.89% | 99.94% | 99.92% | 99.92% |  | COMPRESSOR #3
| 102% | 100.2% | 99.8% | 99.76% | 99.87% | 99.83% | 99.84%
| 103% | 100.3% | 99.69% | 99.64% | 99.8% | 99.74% | 99.76% |  | Storage volume (gallons): | 0%: 0; 5%: 1; 20%: Storage Gallons / CFM:; 25%: #DIV/0!; 50%: Time to Reload (sec):; 55%: 6
| 104% | 100.4% | 99.58% | 99.5% | 99.73% | 99.65% | 99.68% |  | Compressor Rated capacity (acfm): | 0%: 0; 5%: 2; 20%: Receiver Volume (cu ft):; 25%: 0; 50%: Av. Load Factor Receiver Pumpup:; 55%: 1
| 105% | 100.5% | 99.47% | 99.36% | 99.65% | 99.55% | 99.59% |  | Unload Pressure (psig): | 0%: 0; 5%: 3; 20%: Atmospheric Press. (psia):; 25%: 14.7; 50%: Av. Load Factor Blowdown:; 55%: #DIV/0!
| 106% | 100.6% | 99.35% | 99.22% | 99.57% | 99.45% | 99.51% |  | Reload Pressure (psig): | 0%: 0; 5%: 4; 20%: Unloaded Sump Press. (psig):; 25%: 0; 50%: Av. Load Factor Reload:; 55%: 0.5
| 107% | 100.7% | 99.23% | 99.06% | 99.49% | 99.35% | 99.42% |  | Load Factor Offload: | 0%: 0%; 5%: 5; 20%: Time to Blowdown (sec):; 25%: 45; 50%: Load Factor Fully Modulated (throttle):; 55%: 0.7
| 108% | 100.8% | 99.11% | 98.9% | 99.4% | 99.24% | 99.32% |  | Full Load Efficiency: | 0%: 0%; 5%: 6; 20%: Unload Press. Approach:; 25%: 0.02; 50%: % of CFM breakpoint (start of OL/OL):; 55%: 0.5
| 109% | 100.9% | 98.99% | 98.74% | 99.31% | 99.13% | 99.23% |  | Nominal Motor HP: | 0%: 0; 5%: 7; 20%: Blowdown Time Constant (sec):; 25%: #DIV/0!; 50%: Power value (kW) at start of OL/OL:; 55%: 0.61
| 110% | 101% | 98.86% | 98.57% | 99.22% | 99.02% | 99.13% |  | Type | 0%: 9
| 111% | 101.1% | 98.73% | 98.39% | 99.12% | 98.9% | 99.03% |  | Capacity (%) | 0.001% | 5% | 10% | 15% | 20% | 25% | 30% | 35% | 40% | 45% | 50% | 55% | 60% | 65% | 70% | 75% | 80% | 85% | 90% | 95% | 100%
| 112% | 101.1% | 98.59% | 98.2% | 99.02% | 98.78% | 98.93% |  | Air Usage (cfm) | 0 | 0 | 0 | 0 | 0 | 0 | 0 | 0 | 0 | 0 | 0 | 0 | 0 | 0 | 0 | 0 | 0 | 0 | 0 | 0 | 0
| 113% | 101.2% | 98.46% | 98.01% | 98.92% | 98.66% | 98.82% |  | Receiver Drawdown (sec) | #DIV/0! | #DIV/0! | #DIV/0! | #DIV/0! | #DIV/0! | #DIV/0! | #DIV/0! | #DIV/0! | #DIV/0! | #DIV/0! | #DIV/0! | #DIV/0! | #DIV/0! | #DIV/0! | #DIV/0! | #DIV/0! | #DIV/0! | #DIV/0! | #DIV/0! | #DIV/0! | #DIV/0!
| 114% | 101.3% | 98.32% | 97.81% | 98.81% | 98.53% | 98.71% |  | Blowdown (sec) | #DIV/0! | #DIV/0! | #DIV/0! | #DIV/0! | #DIV/0! | #DIV/0! | #DIV/0! | #DIV/0! | #DIV/0! | #DIV/0! | #DIV/0! | #DIV/0! | #DIV/0! | #DIV/0! | #DIV/0! | #DIV/0! | #DIV/0! | #DIV/0! | #DIV/0! | #DIV/0! | #DIV/0!
| 115% | 101.4% | 98.17% | 97.61% | 98.7% | 98.4% | 98.61% |  | Achieved Blowdown Sump Pressure (psig) | #DIV/0! | #DIV/0! | #DIV/0! | #DIV/0! | #DIV/0! | #DIV/0! | #DIV/0! | #DIV/0! | #DIV/0! | #DIV/0! | #DIV/0! | #DIV/0! | #DIV/0! | #DIV/0! | #DIV/0! | #DIV/0! | #DIV/0! | #DIV/0! | #DIV/0! | #DIV/0! | #DIV/0!
| 116% | 101.4% | 98.03% | 97.4% | 98.59% | 98.27% | 98.49% |  | Min. Load Factor During Blowdown: | #DIV/0! | #DIV/0! | #DIV/0! | #DIV/0! | #DIV/0! | #DIV/0! | #DIV/0! | #DIV/0! | #DIV/0! | #DIV/0! | #DIV/0! | #DIV/0! | #DIV/0! | #DIV/0! | #DIV/0! | #DIV/0! | #DIV/0! | #DIV/0! | #DIV/0! | #DIV/0! | #DIV/0!
| 117% | 101.5% | 97.88% | 97.18% | 98.47% | 98.13% | 98.38% |  | Av. Load Factor During Blowdown: | #DIV/0! | #DIV/0! | #DIV/0! | #DIV/0! | #DIV/0! | #DIV/0! | #DIV/0! | #DIV/0! | #DIV/0! | #DIV/0! | #DIV/0! | #DIV/0! | #DIV/0! | #DIV/0! | #DIV/0! | #DIV/0! | #DIV/0! | #DIV/0! | #DIV/0! | #DIV/0! | #DIV/0!
| 118% | 101.5% | 97.72% | 96.96% | 98.35% | 97.99% | 98.26% |  | Offload (sec) | #DIV/0! | #DIV/0! | #DIV/0! | #DIV/0! | #DIV/0! | #DIV/0! | #DIV/0! | #DIV/0! | #DIV/0! | #DIV/0! | #DIV/0! | #DIV/0! | #DIV/0! | #DIV/0! | #DIV/0! | #DIV/0! | #DIV/0! | #DIV/0! | #DIV/0! | #DIV/0! | #DIV/0!
| 119% | 101.6% | 97.57% | 96.73% | 98.23% | 97.84% | 98.14% |  | Compressor Reload (sec) | #DIV/0! | #DIV/0! | #DIV/0! | #DIV/0! | #DIV/0! | #DIV/0! | #DIV/0! | #DIV/0! | #DIV/0! | #DIV/0! | #DIV/0! | #DIV/0! | #DIV/0! | #DIV/0! | #DIV/0! | #DIV/0! | #DIV/0! | #DIV/0! | #DIV/0! | #DIV/0! | #DIV/0!
| 120% | 101.6% | 97.41% | 96.49% | 98.1% | 97.7% | 98.02% |  | Av. Load Factor During Reload: | #DIV/0! | #DIV/0! | #DIV/0! | #DIV/0! | #DIV/0! | #DIV/0! | #DIV/0! | #DIV/0! | #DIV/0! | #DIV/0! | #DIV/0! | #DIV/0! | #DIV/0! | #DIV/0! | #DIV/0! | #DIV/0! | #DIV/0! | #DIV/0! | #DIV/0! | #DIV/0! | #DIV/0!
[9 empty] | Receiver Pumpup (sec) | #DIV/0! | #DIV/0! | #DIV/0! | #DIV/0! | #DIV/0! | #DIV/0! | #DIV/0! | #DIV/0! | #DIV/0! | #DIV/0! | #DIV/0! | #DIV/0! | #DIV/0! | #DIV/0! | #DIV/0! | #DIV/0! | #DIV/0! | #DIV/0! | #DIV/0! | #DIV/0! | 2000
[9 empty] | Total Time Cycle (sec) | #DIV/0! | #DIV/0! | #DIV/0! | #DIV/0! | #DIV/0! | #DIV/0! | #DIV/0! | #DIV/0! | #DIV/0! | #DIV/0! | #DIV/0! | #DIV/0! | #DIV/0! | #DIV/0! | #DIV/0! | #DIV/0! | #DIV/0! | #DIV/0! | #DIV/0! | #DIV/0! | #DIV/0!
Compressor Motor Efficiency | bar: 9 0.001% to 9 100%
[8 empty] | 1a | Ngrid Baseline (% BHP) | 30% | 33.3% | 38.3% | 45.23% | 52.15% | 58.22% | 64.3% | 69.45% | 74.6% | 78% | 80% | 82% | 84% | 86% | 88% | 90% | 92% | 94% | 96% | 98% | 100%
[8 empty] | 2a | Throttle Modulation Only (% BHP) | 70% | 71.5% | 73% | 74.5% | 76% | 77.5% | 79% | 80.5% | 82% | 83.5% | 85% | 86.5% | 88% | 89.5% | 91% | 92.5% | 94% | 95.5% | 97% | 98.5% | 100%
[8 empty] | 3a | Mod + Low level OL/OL (% BHP) | 0% | #DIV/0! | #DIV/0! | #DIV/0! | #DIV/0! | #DIV/0! | #DIV/0! | #DIV/0! | #DIV/0! | #DIV/0! | #DIV/0! | 86.5% | 88% | 89.5% | 91% | 92.5% | 94% | 95.5% | 97% | 98.5% | 100%
[8 empty] | 4a | OL/OL Average Load (% BHP) | #DIV/0! | #DIV/0! | #DIV/0! | #DIV/0! | #DIV/0! | #DIV/0! | #DIV/0! | #DIV/0! | #DIV/0! | #DIV/0! | #DIV/0! | #DIV/0! | #DIV/0! | #DIV/0! | #DIV/0! | #DIV/0! | #DIV/0! | #DIV/0! | #DIV/0! | #DIV/0! | 100%
[8 empty] | 5a | Geometry Average Load (% BHP) | 0% | #DIV/0! | #DIV/0! | #DIV/0! | #DIV/0! | #DIV/0! | #DIV/0! | #DIV/0! | 59.5% | 61% | 62.5% | 64% | 68% | 72% | 76% | 80% | 84% | 88% | 92% | 96% | 100%
[8 empty] | 6a | VFD Average Load (% BHP)
[8 empty] | 7a | Recip with unloading Average Load (% BHP) | 0% | 5% | 10% | 15% | 20% | 25% | 30% | 35% | 40% | 45% | 50% | 55% | 60% | 65% | 70% | 75% | 80% | 85% | 90% | 95% | 100%
[8 empty] | 8a | On / Off Average Load (% BHP) | 0% | 5% | 10% | 15% | 20% | 25% | 30% | 35% | 40% | 45% | 50% | 55% | 60% | 65% | 70% | 75% | 80% | 85% | 90% | 95% | 100%
[8 empty] | 1b | NGrid Baseline Comp. Motor Eff. | bar: 0% 0% to 100% 100%
[8 empty] | 2b | Modulation Comp. Motor Eff. | bar: 0% 0% to 100% 100%
[8 empty] | 3b | Mod + Low level OL/OL Comp. Motor Eff. | 0% | #DIV/0! | #DIV/0! | #DIV/0! | #DIV/0! | #DIV/0! | #DIV/0! | #DIV/0! | #DIV/0! | #DIV/0! | #DIV/0! | 0% | 0% | 0% | 0% | 0% | 0% | 0% | 0% | 0% | 0%
[8 empty] | 4b | OL/OL Comp. Motor Eff. | #DIV/0! | #DIV/0! | #DIV/0! | #DIV/0! | #DIV/0! | #DIV/0! | #DIV/0! | #DIV/0! | #DIV/0! | #DIV/0! | #DIV/0! | #DIV/0! | #DIV/0! | #DIV/0! | #DIV/0! | #DIV/0! | #DIV/0! | #DIV/0! | #DIV/0! | #DIV/0! | 0%
[8 empty] | 5b | Geometry Comp. Motor Eff. | 0% | #DIV/0! | #DIV/0! | #DIV/0! | #DIV/0! | #DIV/0! | #DIV/0! | #DIV/0! | 0% | 0% | 0% | 0% | 0% | 0% | 0% | 0% | 0% | 0% | 0% | 0% | 0%
[8 empty] | 6b | VFD Comp. Motor Eff.
[8 empty] | 7b | Recip w/ unloading Comp. Motor Eff. | bar: 0% 0% to 100% 100%
[8 empty] | 8b | On / Off Comp. Motor Eff. | bar: 0% 0% to 100% 100%
[8 empty] | 1 | Ngrid Baseline (% of FL kW) | #DIV/0! | #DIV/0! | #DIV/0! | #DIV/0! | #DIV/0! | #DIV/0! | #DIV/0! | #DIV/0! | #DIV/0! | #DIV/0! | #DIV/0! | #DIV/0! | #DIV/0! | #DIV/0! | #DIV/0! | #DIV/0! | #DIV/0! | #DIV/0! | #DIV/0! | #DIV/0! | #DIV/0!
[8 empty] | 2 | Throttle Modulation Only (% of FL kW) | #DIV/0! | #DIV/0! | #DIV/0! | #DIV/0! | #DIV/0! | #DIV/0! | #DIV/0! | #DIV/0! | #DIV/0! | #DIV/0! | #DIV/0! | #DIV/0! | #DIV/0! | #DIV/0! | #DIV/0! | #DIV/0! | #DIV/0! | #DIV/0! | #DIV/0! | #DIV/0! | #DIV/0!
[8 empty] | 3 | Mod + Low level OL/OL (% of FL kW) | #DIV/0! | #DIV/0! | #DIV/0! | #DIV/0! | #DIV/0! | #DIV/0! | #DIV/0! | #DIV/0! | #DIV/0! | #DIV/0! | #DIV/0! | #DIV/0! | #DIV/0! | #DIV/0! | #DIV/0! | #DIV/0! | #DIV/0! | #DIV/0! | #DIV/0! | #DIV/0! | #DIV/0!
[8 empty] | 4 | OL/OL Compressor (% of FL kW) | #DIV/0! | #DIV/0! | #DIV/0! | #DIV/0! | #DIV/0! | #DIV/0! | #DIV/0! | #DIV/0! | #DIV/0! | #DIV/0! | #DIV/0! | #DIV/0! | #DIV/0! | #DIV/0! | #DIV/0! | #DIV/0! | #DIV/0! | #DIV/0! | #DIV/0! | #DIV/0! | #DIV/0!
[8 empty] | 5 | Geometry w/ Low level OL/OL (% of FL kW) | #DIV/0! | #DIV/0! | #DIV/0! | #DIV/0! | #DIV/0! | #DIV/0! | #DIV/0! | #DIV/0! | #DIV/0! | #DIV/0! | #DIV/0! | #DIV/0! | #DIV/0! | #DIV/0! | #DIV/0! | #DIV/0! | #DIV/0! | #DIV/0! | #DIV/0! | #DIV/0! | #DIV/0!
[8 empty] | 6 | Variable Frequency Drive (% of FL kW) | 0% | 6.017% | 12.03% | 18.05% | 24.07% | 27.71% | 31.65% | 35.85% | 40.29% | 44.93% | 49.73% | 54.67% | 59.71% | 64.81% | 69.96% | 75.1% | 80.21% | 85.26% | 90.21% | 95.03% | 99.69%
[8 empty] | 7 | Recip with unloading (% of FL kW) | #DIV/0! | #DIV/0! | #DIV/0! | #DIV/0! | #DIV/0! | #DIV/0! | #DIV/0! | #DIV/0! | #DIV/0! | #DIV/0! | #DIV/0! | #DIV/0! | #DIV/0! | #DIV/0! | #DIV/0! | #DIV/0! | #DIV/0! | #DIV/0! | #DIV/0! | #DIV/0! | 100%
[8 empty] | 8 | On / Off (% of FL kW) | 0% | #DIV/0! | #DIV/0! | #DIV/0! | #DIV/0! | #DIV/0! | #DIV/0! | #DIV/0! | #DIV/0! | #DIV/0! | #DIV/0! | #DIV/0! | #DIV/0! | #DIV/0! | #DIV/0! | #DIV/0! | #DIV/0! | #DIV/0! | #DIV/0! | #DIV/0! | #DIV/0!
COMPRESSOR #4
[9 empty] | Storage volume (gallons): | 0% 0%: 0; 5% 5%: 1; 20% 20%: Storage Gallons / CFM:; 25% 25%: #DIV/0!; 50% 50%: Time to Reload (sec):; 55% 55%: 6
[9 empty] | Compressor Rated capacity (acfm): | 0% 0%: 0; 5% 5%: 2; 20% 20%: Receiver Volume (cu ft):; 25% 25%: 0; 50% 50%: Av. Load Factor Receiver Pumpup:; 55% 55%: 1
[9 empty] | Unload Pressure (psig): | 0% 0%: 0; 5% 5%: 3; 20% 20%: Atmospheric Press. (psia):; 25% 25%: 14.7; 50% 50%: Av. Load Factor Blowdown:; 55% 55%: #DIV/0!
[9 empty] | Reload Pressure (psig): | 0% 0%: 0; 5% 5%: 4; 20% 20%: Unloaded Sump Press. (psig):; 25% 25%: 0; 50% 50%: Av. Load Factor Reload:; 55% 55%: 0.5
[9 empty] | Load Factor Offload: | 0% 0%: 0%; 5% 5%: 5; 20% 20%: Time to Blowdown (sec):; 25% 25%: 45; 50% 50%: Load Factor Fully Modulated (throttle):; 55% 55%: 0.7
[9 empty] | Full Load Efficiency: | 0% 0%: 0%; 5% 5%: 6; 20% 20%: Unload Press. Approach:; 25% 25%: 0.02; 50% 50%: % of CFM breakpoint (start of OL/OL):; 55% 55%: 0.5
[9 empty] | Nominal Motor HP: | 0% 0%: 0; 5% 5%: 7; 20% 20%: Blowdown Time Constant (sec):; 25% 25%: #DIV/0!; 50% 50%: Power value (kW) at start of OL/OL:; 55% 55%: 0.61
[9 empty] | Type | 0% 0%: 9
[9 empty] | Capacity (%) | 0.001% | 5% | 10% | 15% | 20% | 25% | 30% | 35% | 40% | 45% | 50% | 55% | 60% | 65% | 70% | 75% | 80% | 85% | 90% | 95% | 100%
[9 empty] | Air Usage (cfm) | 0 | 0 | 0 | 0 | 0 | 0 | 0 | 0 | 0 | 0 | 0 | 0 | 0 | 0 | 0 | 0 | 0 | 0 | 0 | 0 | 0
[9 empty] | Receiver Drawdown (sec) | #DIV/0! | #DIV/0! | #DIV/0! | #DIV/0! | #DIV/0! | #DIV/0! | #DIV/0! | #DIV/0! | #DIV/0! | #DIV/0! | #DIV/0! | #DIV/0! | #DIV/0! | #DIV/0! | #DIV/0! | #DIV/0! | #DIV/0! | #DIV/0! | #DIV/0! | #DIV/0! | #DIV/0!
[9 empty] | Blowdown (sec) | #DIV/0! | #DIV/0! | #DIV/0! | #DIV/0! | #DIV/0! | #DIV/0! | #DIV/0! | #DIV/0! | #DIV/0! | #DIV/0! | #DIV/0! | #DIV/0! | #DIV/0! | #DIV/0! | #DIV/0! | #DIV/0! | #DIV/0! | #DIV/0! | #DIV/0! | #DIV/0! | #DIV/0!
[9 empty] | Achieved Blowdown Sump Pressure (psig) | #DIV/0! | #DIV/0! | #DIV/0! | #DIV/0! | #DIV/0! | #DIV/0! | #DIV/0! | #DIV/0! | #DIV/0! | #DIV/0! | #DIV/0! | #DIV/0! | #DIV/0! | #DIV/0! | #DIV/0! | #DIV/0! | #DIV/0! | #DIV/0! | #DIV/0! | #DIV/0! | #DIV/0!
[9 empty] | Min. Load Factor During Blowdown: | #DIV/0! | #DIV/0! | #DIV/0! | #DIV/0! | #DIV/0! | #DIV/0! | #DIV/0! | #DIV/0! | #DIV/0! | #DIV/0! | #DIV/0! | #DIV/0! | #DIV/0! | #DIV/0! | #DIV/0! | #DIV/0! | #DIV/0! | #DIV/0! | #DIV/0! | #DIV/0! | #DIV/0!
[9 empty] | Av. Load Factor During Blowdown: | #DIV/0! | #DIV/0! | #DIV/0! | #DIV/0! | #DIV/0! | #DIV/0! | #DIV/0! | #DIV/0! | #DIV/0! | #DIV/0! | #DIV/0! | #DIV/0! | #DIV/0! | #DIV/0! | #DIV/0! | #DIV/0! | #DIV/0! | #DIV/0! | #DIV/0! | #DIV/0! | #DIV/0!
[9 empty] | Offload (sec) | #DIV/0! | #DIV/0! | #DIV/0! | #DIV/0! | #DIV/0! | #DIV/0! | #DIV/0! | #DIV/0! | #DIV/0! | #DIV/0! | #DIV/0! | #DIV/0! | #DIV/0! | #DIV/0! | #DIV/0! | #DIV/0! | #DIV/0! | #DIV/0! | #DIV/0! | #DIV/0! | #DIV/0!
[9 empty] | Compressor Reload (sec) | #DIV/0! | #DIV/0! | #DIV/0! | #DIV/0! | #DIV/0! | #DIV/0! | #DIV/0! | #DIV/0! | #DIV/0! | #DIV/0! | #DIV/0! | #DIV/0! | #DIV/0! | #DIV/0! | #DIV/0! | #DIV/0! | #DIV/0! | #DIV/0! | #DIV/0! | #DIV/0! | #DIV/0!
[9 empty] | Av. Load Factor During Reload: | #DIV/0! | #DIV/0! | #DIV/0! | #DIV/0! | #DIV/0! | #DIV/0! | #DIV/0! | #DIV/0! | #DIV/0! | #DIV/0! | #DIV/0! | #DIV/0! | #DIV/0! | #DIV/0! | #DIV/0! | #DIV/0! | #DIV/0! | #DIV/0! | #DIV/0! | #DIV/0! | #DIV/0!
[9 empty] | Receiver Pumpup (sec) | #DIV/0! | #DIV/0! | #DIV/0! | #DIV/0! | #DIV/0! | #DIV/0! | #DIV/0! | #DIV/0! | #DIV/0! | #DIV/0! | #DIV/0! | #DIV/0! | #DIV/0! | #DIV/0! | #DIV/0! | #DIV/0! | #DIV/0! | #DIV/0! | #DIV/0! | #DIV/0! | 2000
[9 empty] | Total Time Cycle (sec) | #DIV/0! | #DIV/0! | #DIV/0! | #DIV/0! | #DIV/0! | #DIV/0! | #DIV/0! | #DIV/0! | #DIV/0! | #DIV/0! | #DIV/0! | #DIV/0! | #DIV/0! | #DIV/0! | #DIV/0! | #DIV/0! | #DIV/0! | #DIV/0! | #DIV/0! | #DIV/0! | #DIV/0!
Compressor Motor Efficiency | bar: 9 0.001% to 9 100%
[8 empty] | 1a | Ngrid Baseline (% BHP) | 30% | 33.3% | 38.3% | 45.23% | 52.15% | 58.22% | 64.3% | 69.45% | 74.6% | 78% | 80% | 82% | 84% | 86% | 88% | 90% | 92% | 94% | 96% | 98% | 100%
[8 empty] | 2a | Throttle Modulation Only (% BHP) | 70% | 71.5% | 73% | 74.5% | 76% | 77.5% | 79% | 80.5% | 82% | 83.5% | 85% | 86.5% | 88% | 89.5% | 91% | 92.5% | 94% | 95.5% | 97% | 98.5% | 100%
[8 empty] | 3a | Mod + Low level OL/OL (% BHP) | 0% | #DIV/0! | #DIV/0! | #DIV/0! | #DIV/0! | #DIV/0! | #DIV/0! | #DIV/0! | #DIV/0! | #DIV/0! | #DIV/0! | 86.5% | 88% | 89.5% | 91% | 92.5% | 94% | 95.5% | 97% | 98.5% | 100%
[8 empty] | 4a | OL/OL Average Load (% BHP) | #DIV/0! | #DIV/0! | #DIV/0! | #DIV/0! | #DIV/0! | #DIV/0! | #DIV/0! | #DIV/0! | #DIV/0! | #DIV/0! | #DIV/0! | #DIV/0! | #DIV/0! | #DIV/0! | #DIV/0! | #DIV/0! | #DIV/0! | #DIV/0! | #DIV/0! | #DIV/0! | 100%
[8 empty] | 5a | Geometry Average Load (% BHP) | 0% | #DIV/0! | #DIV/0! | #DIV/0! | #DIV/0! | #DIV/0! | #DIV/0! | #DIV/0! | 59.5% | 61% | 62.5% | 64% | 68% | 72% | 76% | 80% | 84% | 88% | 92% | 96% | 100%
[8 empty] | 6a | VFD Average Load (% BHP)
[8 empty] | 7a | Recip with unloading Average Load (% BHP) | 0% | 5% | 10% | 15% | 20% | 25% | 30% | 35% | 40% | 45% | 50% | 55% | 60% | 65% | 70% | 75% | 80% | 85% | 90% | 95% | 100%
[8 empty] | 8a | On / Off Average Load (% BHP) | 0% | 5% | 10% | 15% | 20% | 25% | 30% | 35% | 40% | 45% | 50% | 55% | 60% | 65% | 70% | 75% | 80% | 85% | 90% | 95% | 100%
[8 empty] | 1b | NGrid Baseline Comp. Motor Eff. | bar: 0% 0% to 100% 100%
[8 empty] | 2b | Modulation Comp. Motor Eff. | bar: 0% 0% to 100% 100%
[8 empty] | 3b | Mod + Low level OL/OL Comp. Motor Eff. | 0% | #DIV/0! | #DIV/0! | #DIV/0! | #DIV/0! | #DIV/0! | #DIV/0! | #DIV/0! | #DIV/0! | #DIV/0! | #DIV/0! | 0% | 0% | 0% | 0% | 0% | 0% | 0% | 0% | 0% | 0%
[8 empty] | 4b | OL/OL Comp. Motor Eff. | #DIV/0! | #DIV/0! | #DIV/0! | #DIV/0! | #DIV/0! | #DIV/0! | #DIV/0! | #DIV/0! | #DIV/0! | #DIV/0! | #DIV/0! | #DIV/0! | #DIV/0! | #DIV/0! | #DIV/0! | #DIV/0! | #DIV/0! | #DIV/0! | #DIV/0! | #DIV/0! | 0%
[8 empty] | 5b | Geometry Comp. Motor Eff. | 0% | #DIV/0! | #DIV/0! | #DIV/0! | #DIV/0! | #DIV/0! | #DIV/0! | #DIV/0! | 0% | 0% | 0% | 0% | 0% | 0% | 0% | 0% | 0% | 0% | 0% | 0% | 0%
[8 empty] | 6b | VFD Comp. Motor Eff.
[8 empty] | 7b | Recip w/ unloading Comp. Motor Eff. | bar: 0% 0% to 100% 100%
[8 empty] | 8b | On / Off Comp. Motor Eff. | bar: 0% 0% to 100% 100%
[8 empty] | 1 | Ngrid Baseline (% of FL kW) | #DIV/0! | #DIV/0! | #DIV/0! | #DIV/0! | #DIV/0! | #DIV/0! | #DIV/0! | #DIV/0! | #DIV/0! | #DIV/0! | #DIV/0! | #DIV/0! | #DIV/0! | #DIV/0! | #DIV/0! | #DIV/0! | #DIV/0! | #DIV/0! | #DIV/0! | #DIV/0! | #DIV/0!
[8 empty] | 2 | Throttle Modulation Only (% of FL kW) | #DIV/0! | #DIV/0! | #DIV/0! | #DIV/0! | #DIV/0! | #DIV/0! | #DIV/0! | #DIV/0! | #DIV/0! | #DIV/0! | #DIV/0! | #DIV/0! | #DIV/0! | #DIV/0! | #DIV/0! | #DIV/0! | #DIV/0! | #DIV/0! | #DIV/0! | #DIV/0! | #DIV/0!
[8 empty] | 3 | Mod + Low level OL/OL (% of FL kW) | #DIV/0! | #DIV/0! | #DIV/0! | #DIV/0! | #DIV/0! | #DIV/0! | #DIV/0! | #DIV/0! | #DIV/0! | #DIV/0! | #DIV/0! | #DIV/0! | #DIV/0! | #DIV/0! | #DIV/0! | #DIV/0! | #DIV/0! | #DIV/0! | #DIV/0! | #DIV/0! | #DIV/0!
[8 empty] | 4 | OL/OL Compressor (% of FL kW) | #DIV/0! | #DIV/0! | #DIV/0! | #DIV/0! | #DIV/0! | #DIV/0! | #DIV/0! | #DIV/0! | #DIV/0! | #DIV/0! | #DIV/0! | #DIV/0! | #DIV/0! | #DIV/0! | #DIV/0! | #DIV/0! | #DIV/0! | #DIV/0! | #DIV/0! | #DIV/0! | #DIV/0!
[8 empty] | 5 | Geometry w/ Low level OL/OL (% of FL kW) | #DIV/0! | #DIV/0! | #DIV/0! | #DIV/0! | #DIV/0! | #DIV/0! | #DIV/0! | #DIV/0! | #DIV/0! | #DIV/0! | #DIV/0! | #DIV/0! | #DIV/0! | #DIV/0! | #DIV/0! | #DIV/0! | #DIV/0! | #DIV/0! | #DIV/0! | #DIV/0! | #DIV/0!
[8 empty] | 6 | Variable Frequency Drive (% of FL kW) | 0% | 6.017% | 12.03% | 18.05% | 24.07% | 27.71% | 31.65% | 35.85% | 40.29% | 44.93% | 49.73% | 54.67% | 59.71% | 64.81% | 69.96% | 75.1% | 80.21% | 85.26% | 90.21% | 95.03% | 99.69%
[8 empty] | 7 | Recip with unloading (% of FL kW) | #DIV/0! | #DIV/0! | #DIV/0! | #DIV/0! | #DIV/0! | #DIV/0! | #DIV/0! | #DIV/0! | #DIV/0! | #DIV/0! | #DIV/0! | #DIV/0! | #DIV/0! | #DIV/0! | #DIV/0! | #DIV/0! | #DIV/0! | #DIV/0! | #DIV/0! | #DIV/0! | 100%
[8 empty] | 8 | On / Off (% of FL kW) | 0% | #DIV/0! | #DIV/0! | #DIV/0! | #DIV/0! | #DIV/0! | #DIV/0! | #DIV/0! | #DIV/0! | #DIV/0! | #DIV/0! | #DIV/0! | #DIV/0! | #DIV/0! | #DIV/0! | #DIV/0! | #DIV/0! | #DIV/0! | #DIV/0! | #DIV/0! | #DIV/0!
COMPRESSOR #5
[9 empty] | Storage volume (gallons): | 0% 0%: 0; 5% 5%: 1; 20% 20%: Storage Gallons / CFM:; 25% 25%: #DIV/0!; 50% 50%: Time to Reload (sec):; 55% 55%: 6
[9 empty] | Compressor Rated capacity (acfm): | 0% 0%: 0; 5% 5%: 2; 20% 20%: Receiver Volume (cu ft):; 25% 25%: 0; 50% 50%: Av. Load Factor Receiver Pumpup:; 55% 55%: 1
[9 empty] | Unload Pressure (psig): | 0% 0%: 0; 5% 5%: 3; 20% 20%: Atmospheric Press. (psia):; 25% 25%: 14.7; 50% 50%: Av. Load Factor Blowdown:; 55% 55%: #DIV/0!
[9 empty] | Reload Pressure (psig): | 0% 0%: 0; 5% 5%: 4; 20% 20%: Unloaded Sump Press. (psig):; 25% 25%: 0; 50% 50%: Av. Load Factor Reload:; 55% 55%: 0.5
[9 empty] | Load Factor Offload: | 0% 0%: 0%; 5% 5%: 5; 20% 20%: Time to Blowdown (sec):; 25% 25%: 45; 50% 50%: Load Factor Fully Modulated (throttle):; 55% 55%: 0.7
[9 empty] | Full Load Efficiency: | 0% 0%: 0%; 5% 5%: 6; 20% 20%: Unload Press. Approach:; 25% 25%: 0.02; 50% 50%: % of CFM breakpoint (start of OL/OL):; 55% 55%: 0.5
[9 empty] | Nominal Motor HP: | 0% 0%: 0; 5% 5%: 7; 20% 20%: Blowdown Time Constant (sec):; 25% 25%: #DIV/0!; 50% 50%: Power value (kW) at start of OL/OL:; 55% 55%: 0.61
[9 empty] | Type | 0% 0%: 9
[9 empty] | Capacity (%) | 0.001% | 5% | 10% | 15% | 20% | 25% | 30% | 35% | 40% | 45% | 50% | 55% | 60% | 65% | 70% | 75% | 80% | 85% | 90% | 95% | 100%
[9 empty] | Air Usage (cfm) | 0 | 0 | 0 | 0 | 0 | 0 | 0 | 0 | 0 | 0 | 0 | 0 | 0 | 0 | 0 | 0 | 0 | 0 | 0 | 0 | 0
[9 empty] | Receiver Drawdown (sec) | #DIV/0! | #DIV/0! | #DIV/0! | #DIV/0! | #DIV/0! | #DIV/0! | #DIV/0! | #DIV/0! | #DIV/0! | #DIV/0! | #DIV/0! | #DIV/0! | #DIV/0! | #DIV/0! | #DIV/0! | #DIV/0! | #DIV/0! | #DIV/0! | #DIV/0! | #DIV/0! | #DIV/0!
[9 empty] | Blowdown (sec) | #DIV/0! | #DIV/0! | #DIV/0! | #DIV/0! | #DIV/0! | #DIV/0! | #DIV/0! | #DIV/0! | #DIV/0! | #DIV/0! | #DIV/0! | #DIV/0! | #DIV/0! | #DIV/0! | #DIV/0! | #DIV/0! | #DIV/0! | #DIV/0! | #DIV/0! | #DIV/0! | #DIV/0!
[9 empty] | Achieved Blowdown Sump Pressure (psig) | #DIV/0! | #DIV/0! | #DIV/0! | #DIV/0! | #DIV/0! | #DIV/0! | #DIV/0! | #DIV/0! | #DIV/0! | #DIV/0! | #DIV/0! | #DIV/0! | #DIV/0! | #DIV/0! | #DIV/0! | #DIV/0! | #DIV/0! | #DIV/0! | #DIV/0! | #DIV/0! | #DIV/0!
[9 empty] | Min. Load Factor During Blowdown: | #DIV/0! | #DIV/0! | #DIV/0! | #DIV/0! | #DIV/0! | #DIV/0! | #DIV/0! | #DIV/0! | #DIV/0! | #DIV/0! | #DIV/0! | #DIV/0! | #DIV/0! | #DIV/0! | #DIV/0! | #DIV/0! | #DIV/0! | #DIV/0! | #DIV/0! | #DIV/0! | #DIV/0!
[9 empty] | Av. Load Factor During Blowdown: | #DIV/0! | #DIV/0! | #DIV/0! | #DIV/0! | #DIV/0! | #DIV/0! | #DIV/0! | #DIV/0! | #DIV/0! | #DIV/0! | #DIV/0! | #DIV/0! | #DIV/0! | #DIV/0! | #DIV/0! | #DIV/0! | #DIV/0! | #DIV/0! | #DIV/0! | #DIV/0! | #DIV/0!
[9 empty] | Offload (sec) | #DIV/0! | #DIV/0! | #DIV/0! | #DIV/0! | #DIV/0! | #DIV/0! | #DIV/0! | #DIV/0! | #DIV/0! | #DIV/0! | #DIV/0! | #DIV/0! | #DIV/0! | #DIV/0! | #DIV/0! | #DIV/0! | #DIV/0! | #DIV/0! | #DIV/0! | #DIV/0! | #DIV/0!
[9 empty] | Compressor Reload (sec) | #DIV/0! | #DIV/0! | #DIV/0! | #DIV/0! | #DIV/0! | #DIV/0! | #DIV/0! | #DIV/0! | #DIV/0! | #DIV/0! | #DIV/0! | #DIV/0! | #DIV/0! | #DIV/0! | #DIV/0! | #DIV/0! | #DIV/0! | #DIV/0! | #DIV/0! | #DIV/0! | #DIV/0!
[9 empty] | Av. Load Factor During Reload: | #DIV/0! | #DIV/0! | #DIV/0! | #DIV/0! | #DIV/0! | #DIV/0! | #DIV/0! | #DIV/0! | #DIV/0! | #DIV/0! | #DIV/0! | #DIV/0! | #DIV/0! | #DIV/0! | #DIV/0! | #DIV/0! | #DIV/0! | #DIV/0! | #DIV/0! | #DIV/0! | #DIV/0!
[9 empty] | Receiver Pumpup (sec) | #DIV/0! | #DIV/0! | #DIV/0! | #DIV/0! | #DIV/0! | #DIV/0! | #DIV/0! | #DIV/0! | #DIV/0! | #DIV/0! | #DIV/0! | #DIV/0! | #DIV/0! | #DIV/0! | #DIV/0! | #DIV/0! | #DIV/0! | #DIV/0! | #DIV/0! | #DIV/0! | 2000
[9 empty] | Total Time Cycle (sec) | #DIV/0! | #DIV/0! | #DIV/0! | #DIV/0! | #DIV/0! | #DIV/0! | #DIV/0! | #DIV/0! | #DIV/0! | #DIV/0! | #DIV/0! | #DIV/0! | #DIV/0! | #DIV/0! | #DIV/0! | #DIV/0! | #DIV/0! | #DIV/0! | #DIV/0! | #DIV/0! | #DIV/0!
Compressor Motor Efficiency | bar: 9 0.001% to 9 100%
[8 empty] | 1a | Ngrid Baseline (% BHP) | 30% | 33.3% | 38.3% | 45.23% | 52.15% | 58.22% | 64.3% | 69.45% | 74.6% | 78% | 80% | 82% | 84% | 86% | 88% | 90% | 92% | 94% | 96% | 98% | 100%
[8 empty] | 2a | Throttle Modulation Only (% BHP) | 70% | 71.5% | 73% | 74.5% | 76% | 77.5% | 79% | 80.5% | 82% | 83.5% | 85% | 86.5% | 88% | 89.5% | 91% | 92.5% | 94% | 95.5% | 97% | 98.5% | 100%
[8 empty] | 3a | Mod + Low level OL/OL (% BHP) | 0% | #DIV/0! | #DIV/0! | #DIV/0! | #DIV/0! | #DIV/0! | #DIV/0! | #DIV/0! | #DIV/0! | #DIV/0! | #DIV/0! | 86.5% | 88% | 89.5% | 91% | 92.5% | 94% | 95.5% | 97% | 98.5% | 100%
[8 empty] | 4a | OL/OL Average Load (% BHP) | #DIV/0! | #DIV/0! | #DIV/0! | #DIV/0! | #DIV/0! | #DIV/0! | #DIV/0! | #DIV/0! | #DIV/0! | #DIV/0! | #DIV/0! | #DIV/0! | #DIV/0! | #DIV/0! | #DIV/0! | #DIV/0! | #DIV/0! | #DIV/0! | #DIV/0! | #DIV/0! | 100%
[8 empty] | 5a | Geometry Average Load (% BHP) | 0% | #DIV/0! | #DIV/0! | #DIV/0! | #DIV/0! | #DIV/0! | #DIV/0! | #DIV/0! | 59.5% | 61% | 62.5% | 64% | 68% | 72% | 76% | 80% | 84% | 88% | 92% | 96% | 100%
[8 empty] | 6a | VFD Average Load (% BHP)
[8 empty] | 7a | Recip with unloading Average Load (% BHP) | 0% | 5% | 10% | 15% | 20% | 25% | 30% | 35% | 40% | 45% | 50% | 55% | 60% | 65% | 70% | 75% | 80% | 85% | 90% | 95% | 100%
[8 empty] | 8a | On / Off Average Load (% BHP) | 0% | 5% | 10% | 15% | 20% | 25% | 30% | 35% | 40% | 45% | 50% | 55% | 60% | 65% | 70% | 75% | 80% | 85% | 90% | 95% | 100%
[8 empty] | 1b | NGrid Baseline Comp. Motor Eff. | bar: 0% 0% to 100% 100%
[8 empty] | 2b | Modulation Comp. Motor Eff. | bar: 0% 0% to 100% 100%
[8 empty] | 3b | Mod + Low level OL/OL Comp. Motor Eff. | 0% | #DIV/0! | #DIV/0! | #DIV/0! | #DIV/0! | #DIV/0! | #DIV/0! | #DIV/0! | #DIV/0! | #DIV/0! | #DIV/0! | 0% | 0% | 0% | 0% | 0% | 0% | 0% | 0% | 0% | 0%
[8 empty] | 4b | OL/OL Comp. Motor Eff. | #DIV/0! | #DIV/0! | #DIV/0! | #DIV/0! | #DIV/0! | #DIV/0! | #DIV/0! | #DIV/0! | #DIV/0! | #DIV/0! | #DIV/0! | #DIV/0! | #DIV/0! | #DIV/0! | #DIV/0! | #DIV/0! | #DIV/0! | #DIV/0! | #DIV/0! | #DIV/0! | 0%
[8 empty] | 5b | Geometry Comp. Motor Eff. | 0% | #DIV/0! | #DIV/0! | #DIV/0! | #DIV/0! | #DIV/0! | #DIV/0! | #DIV/0! | 0% | 0% | 0% | 0% | 0% | 0% | 0% | 0% | 0% | 0% | 0% | 0% | 0%
[8 empty] | 6b | VFD Comp. Motor Eff.
[8 empty] | 7b | Recip w/ unloading Comp. Motor Eff. | bar: 0% 0% to 100% 100%
[8 empty] | 8b | On / Off Comp. Motor Eff. | bar: 0% 0% to 100% 100%
[8 empty] | 1 | Ngrid Baseline (% of FL kW) | #DIV/0! | #DIV/0! | #DIV/0! | #DIV/0! | #DIV/0! | #DIV/0! | #DIV/0! | #DIV/0! | #DIV/0! | #DIV/0! | #DIV/0! | #DIV/0! | #DIV/0! | #DIV/0! | #DIV/0! | #DIV/0! | #DIV/0! | #DIV/0! | #DIV/0! | #DIV/0! | #DIV/0!
[8 empty] | 2 | Throttle Modulation Only (% of FL kW) | #DIV/0! | #DIV/0! | #DIV/0! | #DIV/0! | #DIV/0! | #DIV/0! | #DIV/0! | #DIV/0! | #DIV/0! | #DIV/0! | #DIV/0! | #DIV/0! | #DIV/0! | #DIV/0! | #DIV/0! | #DIV/0! | #DIV/0! | #DIV/0! | #DIV/0! | #DIV/0! | #DIV/0!
[8 empty] | 3 | Mod + Low level OL/OL (% of FL kW) | #DIV/0! | #DIV/0! | #DIV/0! | #DIV/0! | #DIV/0! | #DIV/0! | #DIV/0! | #DIV/0! | #DIV/0! | #DIV/0! | #DIV/0! | #DIV/0! | #DIV/0! | #DIV/0! | #DIV/0! | #DIV/0! | #DIV/0! | #DIV/0! | #DIV/0! | #DIV/0! | #DIV/0!
[8 empty] | 4 | OL/OL Compressor (% of FL kW) | #DIV/0! | #DIV/0! | #DIV/0! | #DIV/0! | #DIV/0! | #DIV/0! | #DIV/0! | #DIV/0! | #DIV/0! | #DIV/0! | #DIV/0! | #DIV/0! | #DIV/0! | #DIV/0! | #DIV/0! | #DIV/0! | #DIV/0! | #DIV/0! | #DIV/0! | #DIV/0! | #DIV/0!
[8 empty] | 5 | Geometry w/ Low level OL/OL (% of FL kW) | #DIV/0! | #DIV/0! | #DIV/0! | #DIV/0! | #DIV/0! | #DIV/0! | #DIV/0! | #DIV/0! | #DIV/0! | #DIV/0! | #DIV/0! | #DIV/0! | #DIV/0! | #DIV/0! | #DIV/0! | #DIV/0! | #DIV/0! | #DIV/0! | #DIV/0! | #DIV/0! | #DIV/0!
[8 empty] | 6 | Variable Frequency Drive (% of FL kW) | 0% | 6.167% | 12.33% | 18.5% | 24.67% | 28.46% | 32.55% | 36.9% | 41.49% | 46.28% | 51.23% | 56.32% | 61.51% | 66.76% | 72.06% | 77.35% | 82.61% | 87.81% | 92.91% | 97.88% | 102.7%
[8 empty] | 7 | Recip with unloading (% of FL kW) | #DIV/0! | #DIV/0! | #DIV/0! | #DIV/0! | #DIV/0! | #DIV/0! | #DIV/0! | #DIV/0! | #DIV/0! | #DIV/0! | #DIV/0! | #DIV/0! | #DIV/0! | #DIV/0! | #DIV/0! | #DIV/0! | #DIV/0! | #DIV/0! | #DIV/0! | #DIV/0! | 100%
[8 empty] | 8 | On / Off (% of FL kW) | 0% | #DIV/0! | #DIV/0! | #DIV/0! | #DIV/0! | #DIV/0! | #DIV/0! | #DIV/0! | #DIV/0! | #DIV/0! | #DIV/0! | #DIV/0! | #DIV/0! | #DIV/0! | #DIV/0! | #DIV/0! | #DIV/0! | #DIV/0! | #DIV/0! | #DIV/0! | #DIV/0!
COMPRESSOR #6
[9 empty] | Storage volume (gallons): | 0% 0%: 0; 5% 5%: 1; 20% 20%: Storage Gallons / CFM:; 25% 25%: #DIV/0!; 50% 50%: Time to Reload (sec):; 55% 55%: 6
[9 empty] | Compressor Rated capacity (acfm): | 0% 0%: 0; 5% 5%: 2; 20% 20%: Receiver Volume (cu ft):; 25% 25%: 0; 50% 50%: Av. Load Factor Receiver Pumpup:; 55% 55%: 1
[9 empty] | Unload Pressure (psig): | 0% 0%: 0; 5% 5%: 3; 20% 20%: Atmospheric Press. (psia):; 25% 25%: 14.7; 50% 50%: Av. Load Factor Blowdown:; 55% 55%: #DIV/0!
[9 empty] | Reload Pressure (psig): | 0% 0%: 0; 5% 5%: 4; 20% 20%: Unloaded Sump Press. (psig):; 25% 25%: 0; 50% 50%: Av. Load Factor Reload:; 55% 55%: 0.5
[9 empty] | Load Factor Offload: | 0% 0%: 0%; 5% 5%: 5; 20% 20%: Time to Blowdown (sec):; 25% 25%: 45; 50% 50%: Load Factor Fully Modulated (throttle):; 55% 55%: 0.7
[9 empty] | Full Load Efficiency: | 0% 0%: 0%; 5% 5%: 6; 20% 20%: Unload Press. Approach:; 25% 25%: 0.02; 50% 50%: % of CFM breakpoint (start of OL/OL):; 55% 55%: 0.5
[9 empty] | Nominal Motor HP: | 0% 0%: 0; 5% 5%: 7; 20% 20%: Blowdown Time Constant (sec):; 25% 25%: #DIV/0!; 50% 50%: Power value (kW) at start of OL/OL:; 55% 55%: 0.61
[9 empty] | Type | 0% 0%: 9
[9 empty] | Capacity (%) | 0.001% | 5% | 10% | 15% | 20% | 25% | 30% | 35% | 40% | 45% | 50% | 55% | 60% | 65% | 70% | 75% | 80% | 85% | 90% | 95% | 100%
[9 empty] | Air Usage (cfm) | 0 | 0 | 0 | 0 | 0 | 0 | 0 | 0 | 0 | 0 | 0 | 0 | 0 | 0 | 0 | 0 | 0 | 0 | 0 | 0 | 0
[9 empty] | Receiver Drawdown (sec) | #DIV/0! | #DIV/0! | #DIV/0! | #DIV/0! | #DIV/0! | #DIV/0! | #DIV/0! | #DIV/0! | #DIV/0! | #DIV/0! | #DIV/0! | #DIV/0! | #DIV/0! | #DIV/0! | #DIV/0! | #DIV/0! | #DIV/0! | #DIV/0! | #DIV/0! | #DIV/0! | #DIV/0!
[9 empty] | Blowdown (sec) | #DIV/0! | #DIV/0! | #DIV/0! | #DIV/0! | #DIV/0! | #DIV/0! | #DIV/0! | #DIV/0! | #DIV/0! | #DIV/0! | #DIV/0! | #DIV/0! | #DIV/0! | #DIV/0! | #DIV/0! | #DIV/0! | #DIV/0! | #DIV/0! | #DIV/0! | #DIV/0! | #DIV/0!
[9 empty] | Achieved Blowdown Sump Pressure (psig) | #DIV/0! | #DIV/0! | #DIV/0! | #DIV/0! | #DIV/0! | #DIV/0! | #DIV/0! | #DIV/0! | #DIV/0! | #DIV/0! | #DIV/0! | #DIV/0! | #DIV/0! | #DIV/0! | #DIV/0! | #DIV/0! | #DIV/0! | #DIV/0! | #DIV/0! | #DIV/0! | #DIV/0!
[9 empty] | Min. Load Factor During Blowdown: | #DIV/0! | #DIV/0! | #DIV/0! | #DIV/0! | #DIV/0! | #DIV/0! | #DIV/0! | #DIV/0! | #DIV/0! | #DIV/0! | #DIV/0! | #DIV/0! | #DIV/0! | #DIV/0! | #DIV/0! | #DIV/0! | #DIV/0! | #DIV/0! | #DIV/0! | #DIV/0! | #DIV/0!
[9 empty] | Av. Load Factor During Blowdown: | #DIV/0! | #DIV/0! | #DIV/0! | #DIV/0! | #DIV/0! | #DIV/0! | #DIV/0! | #DIV/0! | #DIV/0! | #DIV/0! | #DIV/0! | #DIV/0! | #DIV/0! | #DIV/0! | #DIV/0! | #DIV/0! | #DIV/0! | #DIV/0! | #DIV/0! | #DIV/0! | #DIV/0!
[9 empty] | Offload (sec) | #DIV/0! | #DIV/0! | #DIV/0! | #DIV/0! | #DIV/0! | #DIV/0! | #DIV/0! | #DIV/0! | #DIV/0! | #DIV/0! | #DIV/0! | #DIV/0! | #DIV/0! | #DIV/0! | #DIV/0! | #DIV/0! | #DIV/0! | #DIV/0! | #DIV/0! | #DIV/0! | #DIV/0!
[9 empty] | Compressor Reload (sec) | #DIV/0! | #DIV/0! | #DIV/0! | #DIV/0! | #DIV/0! | #DIV/0! | #DIV/0! | #DIV/0! | #DIV/0! | #DIV/0! | #DIV/0! | #DIV/0! | #DIV/0! | #DIV/0! | #DIV/0! | #DIV/0! | #DIV/0! | #DIV/0! | #DIV/0! | #DIV/0! | #DIV/0!
[9 empty] | Av. Load Factor During Reload: | #DIV/0! | #DIV/0! | #DIV/0! | #DIV/0! | #DIV/0! | #DIV/0! | #DIV/0! | #DIV/0! | #DIV/0! | #DIV/0! | #DIV/0! | #DIV/0! | #DIV/0! | #DIV/0! | #DIV/0! | #DIV/0! | #DIV/0! | #DIV/0! | #DIV/0! | #DIV/0! | #DIV/0!
[9 empty] | Receiver Pumpup (sec) | #DIV/0! | #DIV/0! | #DIV/0! | #DIV/0! | #DIV/0! | #DIV/0! | #DIV/0! | #DIV/0! | #DIV/0! | #DIV/0! | #DIV/0! | #DIV/0! | #DIV/0! | #DIV/0! | #DIV/0! | #DIV/0! | #DIV/0! | #DIV/0! | #DIV/0! | #DIV/0! | 2000
[9 empty] | Total Time Cycle (sec) | #DIV/0! | #DIV/0! | #DIV/0! | #DIV/0! | #DIV/0! | #DIV/0! | #DIV/0! | #DIV/0! | #DIV/0! | #DIV/0! | #DIV/0! | #DIV/0! | #DIV/0! | #DIV/0! | #DIV/0! | #DIV/0! | #DIV/0! | #DIV/0! | #DIV/0! | #DIV/0! | #DIV/0!
Compressor Motor Efficiency | bar: 9 0.001% to 9 100%
[8 empty] | 1a | Ngrid Baseline (% BHP) | 30% | 33.3% | 38.3% | 45.23% | 52.15% | 58.22% | 64.3% | 69.45% | 74.6% | 78% | 80% | 82% | 84% | 86% | 88% | 90% | 92% | 94% | 96% | 98% | 100%
[8 empty] | 2a | Throttle Modulation Only (% BHP) | 70% | 71.5% | 73% | 74.5% | 76% | 77.5% | 79% | 80.5% | 82% | 83.5% | 85% | 86.5% | 88% | 89.5% | 91% | 92.5% | 94% | 95.5% | 97% | 98.5% | 100%
[8 empty] | 3a | Mod + Low level OL/OL (% BHP) | 0% | #DIV/0! | #DIV/0! | #DIV/0! | #DIV/0! | #DIV/0! | #DIV/0! | #DIV/0! | #DIV/0! | #DIV/0! | #DIV/0! | 86.5% | 88% | 89.5% | 91% | 92.5% | 94% | 95.5% | 97% | 98.5% | 100%
[8 empty] | 4a | OL/OL Average Load (% BHP) | #DIV/0! | #DIV/0! | #DIV/0! | #DIV/0! | #DIV/0! | #DIV/0! | #DIV/0! | #DIV/0! | #DIV/0! | #DIV/0! | #DIV/0! | #DIV/0! | #DIV/0! | #DIV/0! | #DIV/0! | #DIV/0! | #DIV/0! | #DIV/0! | #DIV/0! | #DIV/0! | 100%
[8 empty] | 5a | Geometry Average Load (% BHP) | 0% | #DIV/0! | #DIV/0! | #DIV/0! | #DIV/0! | #DIV/0! | #DIV/0! | #DIV/0! | 59.5% | 61% | 62.5% | 64% | 68% | 72% | 76% | 80% | 84% | 88% | 92% | 96% | 100%
[8 empty] | 6a | VFD Average Load (% BHP)
[8 empty] | 7a | Recip with unloading Average Load (% BHP) | 0% | 5% | 10% | 15% | 20% | 25% | 30% | 35% | 40% | 45% | 50% | 55% | 60% | 65% | 70% | 75% | 80% | 85% | 90% | 95% | 100%
[8 empty] | 8a | On / Off Average Load (% BHP) | 0% | 5% | 10% | 15% | 20% | 25% | 30% | 35% | 40% | 45% | 50% | 55% | 60% | 65% | 70% | 75% | 80% | 85% | 90% | 95% | 100%
[8 empty] | 1b | NGrid Baseline Comp. Motor Eff. | bar: 0% 0% to 100% 100%
[8 empty] | 2b | Modulation Comp. Motor Eff. | bar: 0% 0% to 100% 100%
[8 empty] | 3b | Mod + Low level OL/OL Comp. Motor Eff. | 0% | #DIV/0! | #DIV/0! | #DIV/0! | #DIV/0! | #DIV/0! | #DIV/0! | #DIV/0! | #DIV/0! | #DIV/0! | #DIV/0! | 0% | 0% | 0% | 0% | 0% | 0% | 0% | 0% | 0% | 0%
[8 empty] | 4b | OL/OL Comp. Motor Eff. | #DIV/0! | #DIV/0! | #DIV/0! | #DIV/0! | #DIV/0! | #DIV/0! | #DIV/0! | #DIV/0! | #DIV/0! | #DIV/0! | #DIV/0! | #DIV/0! | #DIV/0! | #DIV/0! | #DIV/0! | #DIV/0! | #DIV/0! | #DIV/0! | #DIV/0! | #DIV/0! | 0%
[8 empty] | 5b | Geometry Comp. Motor Eff. | 0% | #DIV/0! | #DIV/0! | #DIV/0! | #DIV/0! | #DIV/0! | #DIV/0! | #DIV/0! | 0% | 0% | 0% | 0% | 0% | 0% | 0% | 0% | 0% | 0% | 0% | 0% | 0%
[8 empty] | 6b | VFD Comp. Motor Eff.
[8 empty] | 7b | Recip w/ unloading Comp. Motor Eff. | bar: 0% 0% to 100% 100%
[8 empty] | 8b | On / Off Comp. Motor Eff. | bar: 0% 0% to 100% 100%
[8 empty] | 1 | Ngrid Baseline (% of FL kW) | #DIV/0! | #DIV/0! | #DIV/0! | #DIV/0! | #DIV/0! | #DIV/0! | #DIV/0! | #DIV/0! | #DIV/0! | #DIV/0! | #DIV/0! | #DIV/0! | #DIV/0! | #DIV/0! | #DIV/0! | #DIV/0! | #DIV/0! | #DIV/0! | #DIV/0! | #DIV/0! | #DIV/0!
[8 empty] | 2 | Throttle Modulation Only (% of FL kW) | #DIV/0! | #DIV/0! | #DIV/0! | #DIV/0! | #DIV/0! | #DIV/0! | #DIV/0! | #DIV/0! | #DIV/0! | #DIV/0! | #DIV/0! | #DIV/0! | #DIV/0! | #DIV/0! | #DIV/0! | #DIV/0! | #DIV/0! | #DIV/0! | #DIV/0! | #DIV/0! | #DIV/0!
[8 empty] | 3 | Mod + Low level OL/OL (% of FL kW) | #DIV/0! | #DIV/0! | #DIV/0! | #DIV/0! | #DIV/0! | #DIV/0! | #DIV/0! | #DIV/0! | #DIV/0! | #DIV/0! | #DIV/0! | #DIV/0! | #DIV/0! | #DIV/0! | #DIV/0! | #DIV/0! | #DIV/0! | #DIV/0! | #DIV/0! | #DIV/0! | #DIV/0!
[8 empty] | 4 | OL/OL Compressor (% of FL kW) | #DIV/0! | #DIV/0! | #DIV/0! | #DIV/0! | #DIV/0! | #DIV/0! | #DIV/0! | #DIV/0! | #DIV/0! | #DIV/0! | #DIV/0! | #DIV/0! | #DIV/0! | #DIV/0! | #DIV/0! | #DIV/0! | #DIV/0! | #DIV/0! | #DIV/0! | #DIV/0! | #DIV/0!
[8 empty] | 5 | Geometry w/ Low level OL/OL (% of FL kW) | #DIV/0! | #DIV/0! | #DIV/0! | #DIV/0! | #DIV/0! | #DIV/0! | #DIV/0! | #DIV/0! | #DIV/0! | #DIV/0! | #DIV/0! | #DIV/0! | #DIV/0! | #DIV/0! | #DIV/0! | #DIV/0! | #DIV/0! | #DIV/0! | #DIV/0! | #DIV/0! | #DIV/0!
[8 empty] | 6 | Variable Frequency Drive (% of FL kW) | 0% | 6.017% | 12.03% | 18.05% | 24.07% | 27.71% | 31.65% | 35.85% | 40.29% | 44.93% | 49.73% | 54.67% | 59.71% | 64.81% | 69.96% | 75.1% | 80.21% | 85.26% | 90.21% | 95.03% | 99.69%
[8 empty] | 7 | Recip with unloading (% of FL kW) | #DIV/0! | #DIV/0! | #DIV/0! | #DIV/0! | #DIV/0! | #DIV/0! | #DIV/0! | #DIV/0! | #DIV/0! | #DIV/0! | #DIV/0! | #DIV/0! | #DIV/0! | #DIV/0! | #DIV/0! | #DIV/0! | #DIV/0! | #DIV/0! | #DIV/0! | #DIV/0! | 100%
[8 empty] | 8 | On / Off (% of FL kW) | 0% | #DIV/0! | #DIV/0! | #DIV/0! | #DIV/0! | #DIV/0! | #DIV/0! | #DIV/0! | #DIV/0! | #DIV/0! | #DIV/0! | #DIV/0! | #DIV/0! | #DIV/0! | #DIV/0! | #DIV/0! | #DIV/0! | #DIV/0! | #DIV/0! | #DIV/0! | #DIV/0!
COMPRESSOR #7
[9 empty] | Storage volume (gallons): | 0% 0%: 0; 5% 5%: 1; 20% 20%: Storage Gallons / CFM:; 25% 25%: #DIV/0!; 50% 50%: Time to Reload (sec):; 55% 55%: 6
[9 empty] | Compressor Rated capacity (acfm): | 0% 0%: 0; 5% 5%: 2; 20% 20%: Receiver Volume (cu ft):; 25% 25%: 0; 50% 50%: Av. Load Factor Receiver Pumpup:; 55% 55%: 1
[9 empty] | Unload Pressure (psig): | 0% 0%: 0; 5% 5%: 3; 20% 20%: Atmospheric Press. (psia):; 25% 25%: 14.7; 50% 50%: Av. Load Factor Blowdown:; 55% 55%: #DIV/0!
[9 empty] | Reload Pressure (psig): | 0% 0%: 0; 5% 5%: 4; 20% 20%: Unloaded Sump Press. (psig):; 25% 25%: 0; 50% 50%: Av. Load Factor Reload:; 55% 55%: 0.5
[9 empty] | Load Factor Offload: | 0% 0%: 0%; 5% 5%: 5; 20% 20%: Time to Blowdown (sec):; 25% 25%: 45; 50% 50%: Load Factor Fully Modulated (throttle):; 55% 55%: 0.7
[9 empty] | Full Load Efficiency: | 0% 0%: 0%; 5% 5%: 6; 20% 20%: Unload Press. Approach:; 25% 25%: 0.02; 50% 50%: % of CFM breakpoint (start of OL/OL):; 55% 55%: 0.5
[9 empty] | Nominal Motor HP: | 0% 0%: 0; 5% 5%: 7; 20% 20%: Blowdown Time Constant (sec):; 25% 25%: #DIV/0!; 50% 50%: Power value (kW) at start of OL/OL:; 55% 55%: 0.61
[9 empty] | Type | 0% 0%: 9
[9 empty] | Capacity (%) | 0.001% | 5% | 10% | 15% | 20% | 25% | 30% | 35% | 40% | 45% | 50% | 55% | 60% | 65% | 70% | 75% | 80% | 85% | 90% | 95% | 100%
[9 empty] | Air Usage (cfm) | 0 | 0 | 0 | 0 | 0 | 0 | 0 | 0 | 0 | 0 | 0 | 0 | 0 | 0 | 0 | 0 | 0 | 0 | 0 | 0 | 0
[9 empty] | Receiver Drawdown (sec) | #DIV/0! | #DIV/0! | #DIV/0! | #DIV/0! | #DIV/0! | #DIV/0! | #DIV/0! | #DIV/0! | #DIV/0! | #DIV/0! | #DIV/0! | #DIV/0! | #DIV/0! | #DIV/0! | #DIV/0! | #DIV/0! | #DIV/0! | #DIV/0! | #DIV/0! | #DIV/0! | #DIV/0!
[9 empty] | Blowdown (sec) | #DIV/0! | #DIV/0! | #DIV/0! | #DIV/0! | #DIV/0! | #DIV/0! | #DIV/0! | #DIV/0! | #DIV/0! | #DIV/0! | #DIV/0! | #DIV/0! | #DIV/0! | #DIV/0! | #DIV/0! | #DIV/0! | #DIV/0! | #DIV/0! | #DIV/0! | #DIV/0! | #DIV/0!
[9 empty] | Achieved Blowdown Sump Pressure (psig) | #DIV/0! | #DIV/0! | #DIV/0! | #DIV/0! | #DIV/0! | #DIV/0! | #DIV/0! | #DIV/0! | #DIV/0! | #DIV/0! | #DIV/0! | #DIV/0! | #DIV/0! | #DIV/0! | #DIV/0! | #DIV/0! | #DIV/0! | #DIV/0! | #DIV/0! | #DIV/0! | #DIV/0!
[9 empty] | Min. Load Factor During Blowdown: | #DIV/0! | #DIV/0! | #DIV/0! | #DIV/0! | #DIV/0! | #DIV/0! | #DIV/0! | #DIV/0! | #DIV/0! | #DIV/0! | #DIV/0! | #DIV/0! | #DIV/0! | #DIV/0! | #DIV/0! | #DIV/0! | #DIV/0! | #DIV/0! | #DIV/0! | #DIV/0! | #DIV/0!
[9 empty] | Av. Load Factor During Blowdown: | #DIV/0! | #DIV/0! | #DIV/0! | #DIV/0! | #DIV/0! | #DIV/0! | #DIV/0! | #DIV/0! | #DIV/0! | #DIV/0! | #DIV/0! | #DIV/0! | #DIV/0! | #DIV/0! | #DIV/0! | #DIV/0! | #DIV/0! | #DIV/0! | #DIV/0! | #DIV/0! | #DIV/0!
[9 empty] | Offload (sec) | #DIV/0! | #DIV/0! | #DIV/0! | #DIV/0! | #DIV/0! | #DIV/0! | #DIV/0! | #DIV/0! | #DIV/0! | #DIV/0! | #DIV/0! | #DIV/0! | #DIV/0! | #DIV/0! | #DIV/0! | #DIV/0! | #DIV/0! | #DIV/0! | #DIV/0! | #DIV/0! | #DIV/0!
[9 empty] | Compressor Reload (sec) | #DIV/0! | #DIV/0! | #DIV/0! | #DIV/0! | #DIV/0! | #DIV/0! | #DIV/0! | #DIV/0! | #DIV/0! | #DIV/0! | #DIV/0! | #DIV/0! | #DIV/0! | #DIV/0! | #DIV/0! | #DIV/0! | #DIV/0! | #DIV/0! | #DIV/0! | #DIV/0! | #DIV/0!
[9 empty] | Av. Load Factor During Reload: | #DIV/0! | #DIV/0! | #DIV/0! | #DIV/0! | #DIV/0! | #DIV/0! | #DIV/0! | #DIV/0! | #DIV/0! | #DIV/0! | #DIV/0! | #DIV/0! | #DIV/0! | #DIV/0! | #DIV/0! | #DIV/0! | #DIV/0! | #DIV/0! | #DIV/0! | #DIV/0! | #DIV/0!
[9 empty] | Receiver Pumpup (sec) | #DIV/0! | #DIV/0! | #DIV/0! | #DIV/0! | #DIV/0! | #DIV/0! | #DIV/0! | #DIV/0! | #DIV/0! | #DIV/0! | #DIV/0! | #DIV/0! | #DIV/0! | #DIV/0! | #DIV/0! | #DIV/0! | #DIV/0! | #DIV/0! | #DIV/0! | #DIV/0! | 2000
[9 empty] | Total Time Cycle (sec) | #DIV/0! | #DIV/0! | #DIV/0! | #DIV/0! | #DIV/0! | #DIV/0! | #DIV/0! | #DIV/0! | #DIV/0! | #DIV/0! | #DIV/0! | #DIV/0! | #DIV/0! | #DIV/0! | #DIV/0! | #DIV/0! | #DIV/0! | #DIV/0! | #DIV/0! | #DIV/0! | #DIV/0!
Compressor Motor Efficiency | bar: 9 0.001% to 9 100%
[8 empty] | 1a | Ngrid Baseline (% BHP) | 30% | 33.3% | 38.3% | 45.23% | 52.15% | 58.22% | 64.3% | 69.45% | 74.6% | 78% | 80% | 82% | 84% | 86% | 88% | 90% | 92% | 94% | 96% | 98% | 100%
[8 empty] | 2a | Throttle Modulation Only (% BHP) | 70% | 71.5% | 73% | 74.5% | 76% | 77.5% | 79% | 80.5% | 82% | 83.5% | 85% | 86.5% | 88% | 89.5% | 91% | 92.5% | 94% | 95.5% | 97% | 98.5% | 100%
[8 empty] | 3a | Mod + Low level OL/OL (% BHP) | 0% | #DIV/0! | #DIV/0! | #DIV/0! | #DIV/0! | #DIV/0! | #DIV/0! | #DIV/0! | #DIV/0! | #DIV/0! | #DIV/0! | 86.5% | 88% | 89.5% | 91% | 92.5% | 94% | 95.5% | 97% | 98.5% | 100%
[8 empty] | 4a | OL/OL Average Load (% BHP) | #DIV/0! | #DIV/0! | #DIV/0! | #DIV/0! | #DIV/0! | #DIV/0! | #DIV/0! | #DIV/0! | #DIV/0! | #DIV/0! | #DIV/0! | #DIV/0! | #DIV/0! | #DIV/0! | #DIV/0! | #DIV/0! | #DIV/0! | #DIV/0! | #DIV/0! | #DIV/0! | 100%
[8 empty] | 5a | Geometry Average Load (% BHP) | 0% | #DIV/0! | #DIV/0! | #DIV/0! | #DIV/0! | #DIV/0! | #DIV/0! | #DIV/0! | 59.5% | 61% | 62.5% | 64% | 68% | 72% | 76% | 80% | 84% | 88% | 92% | 96% | 100%
[8 empty] | 6a | VFD Average Load (% BHP)
[8 empty] | 7a | Recip with unloading Average Load (% BHP) | 0% | 5% | 10% | 15% | 20% | 25% | 30% | 35% | 40% | 45% | 50% | 55% | 60% | 65% | 70% | 75% | 80% | 85% | 90% | 95% | 100%
[8 empty] | 8a | On / Off Average Load (% BHP) | 0% | 5% | 10% | 15% | 20% | 25% | 30% | 35% | 40% | 45% | 50% | 55% | 60% | 65% | 70% | 75% | 80% | 85% | 90% | 95% | 100%
[8 empty] | 1b | NGrid Baseline Comp. Motor Eff. | bar: 0% 0% to 100% 100%
[8 empty] | 2b | Modulation Comp. Motor Eff. | bar: 0% 0% to 100% 100%
[8 empty] | 3b | Mod + Low level OL/OL Comp. Motor Eff. | 0% | #DIV/0! | #DIV/0! | #DIV/0! | #DIV/0! | #DIV/0! | #DIV/0! | #DIV/0! | #DIV/0! | #DIV/0! | #DIV/0! | 0% | 0% | 0% | 0% | 0% | 0% | 0% | 0% | 0% | 0%
[8 empty] | 4b | OL/OL Comp. Motor Eff. | #DIV/0! | #DIV/0! | #DIV/0! | #DIV/0! | #DIV/0! | #DIV/0! | #DIV/0! | #DIV/0! | #DIV/0! | #DIV/0! | #DIV/0! | #DIV/0! | #DIV/0! | #DIV/0! | #DIV/0! | #DIV/0! | #DIV/0! | #DIV/0! | #DIV/0! | #DIV/0! | 0%
[8 empty] | 5b | Geometry Comp. Motor Eff. | 0% | #DIV/0! | #DIV/0! | #DIV/0! | #DIV/0! | #DIV/0! | #DIV/0! | #DIV/0! | 0% | 0% | 0% | 0% | 0% | 0% | 0% | 0% | 0% | 0% | 0% | 0% | 0%
[8 empty] | 6b | VFD Comp. Motor Eff.
[8 empty] | 7b | Recip w/ unloading Comp. Motor Eff. | bar: 0% 0% to 100% 100%
[8 empty] | 8b | On / Off Comp. Motor Eff. | bar: 0% 0% to 100% 100%
[8 empty] | 1 | Ngrid Baseline (% of FL kW) | #DIV/0! | #DIV/0! | #DIV/0! | #DIV/0! | #DIV/0! | #DIV/0! | #DIV/0! | #DIV/0! | #DIV/0! | #DIV/0! | #DIV/0! | #DIV/0! | #DIV/0! | #DIV/0! | #DIV/0! | #DIV/0! | #DIV/0! | #DIV/0! | #DIV/0! | #DIV/0! | #DIV/0!
[8 empty] | 2 | Throttle Modulation Only (% of FL kW) | #DIV/0! | #DIV/0! | #DIV/0! | #DIV/0! | #DIV/0! | #DIV/0! | #DIV/0! | #DIV/0! | #DIV/0! | #DIV/0! | #DIV/0! | #DIV/0! | #DIV/0! | #DIV/0! | #DIV/0! | #DIV/0! | #DIV/0! | #DIV/0! | #DIV/0! | #DIV/0! | #DIV/0!
[8 empty] | 3 | Mod + Low level OL/OL (% of FL kW) | #DIV/0! | #DIV/0! | #DIV/0! | #DIV/0! | #DIV/0! | #DIV/0! | #DIV/0! | #DIV/0! | #DIV/0! | #DIV/0! | #DIV/0! | #DIV/0! | #DIV/0! | #DIV/0! | #DIV/0! | #DIV/0! | #DIV/0! | #DIV/0! | #DIV/0! | #DIV/0! | #DIV/0!
[8 empty] | 4 | OL/OL Compressor (% of FL kW) | #DIV/0! | #DIV/0! | #DIV/0! | #DIV/0! | #DIV/0! | #DIV/0! | #DIV/0! | #DIV/0! | #DIV/0! | #DIV/0! | #DIV/0! | #DIV/0! | #DIV/0! | #DIV/0! | #DIV/0! | #DIV/0! | #DIV/0! | #DIV/0! | #DIV/0! | #DIV/0! | #DIV/0!
[8 empty] | 5 | Geometry w/ Low level OL/OL (% of FL kW) | #DIV/0! | #DIV/0! | #DIV/0! | #DIV/0! | #DIV/0! | #DIV/0! | #DIV/0! | #DIV/0! | #DIV/0! | #DIV/0! | #DIV/0! | #DIV/0! | #DIV/0! | #DIV/0! | #DIV/0! | #DIV/0! | #DIV/0! | #DIV/0! | #DIV/0! | #DIV/0! | #DIV/0!
[8 empty] | 6 | Variable Frequency Drive (% of FL kW) | 0% | 6.017% | 12.03% | 18.05% | 24.07% | 27.71% | 31.65% | 35.85% | 40.29% | 44.93% | 49.73% | 54.67% | 59.71% | 64.81% | 69.96% | 75.1% | 80.21% | 85.26% | 90.21% | 95.03% | 99.69%
[8 empty] | 7 | Recip with unloading (% of FL kW) | #DIV/0! | #DIV/0! | #DIV/0! | #DIV/0! | #DIV/0! | #DIV/0! | #DIV/0! | #DIV/0! | #DIV/0! | #DIV/0! | #DIV/0! | #DIV/0! | #DIV/0! | #DIV/0! | #DIV/0! | #DIV/0! | #DIV/0! | #DIV/0! | #DIV/0! | #DIV/0! | 100%
[8 empty] | 8 | On / Off (% of FL kW) | 0% | #DIV/0! | #DIV/0! | #DIV/0! | #DIV/0! | #DIV/0! | #DIV/0! | #DIV/0! | #DIV/0! | #DIV/0! | #DIV/0! | #DIV/0! | #DIV/0! | #DIV/0! | #DIV/0! | #DIV/0! | #DIV/0! | #DIV/0! | #DIV/0! | #DIV/0! | #DIV/0!
COMPRESSOR #8
[9 empty] | Storage volume (gallons): | 0% 0%: 0; 5% 5%: 1; 20% 20%: Storage Gallons / CFM:; 25% 25%: #DIV/0!; 50% 50%: Time to Reload (sec):; 55% 55%: 6
[9 empty] | Compressor Rated capacity (acfm): | 0% 0%: 0; 5% 5%: 2; 20% 20%: Receiver Volume (cu ft):; 25% 25%: 0; 50% 50%: Av. Load Factor Receiver Pumpup:; 55% 55%: 1
[9 empty] | Unload Pressure (psig): | 0% 0%: 0; 5% 5%: 3; 20% 20%: Atmospheric Press. (psia):; 25% 25%: 14.7; 50% 50%: Av. Load Factor Blowdown:; 55% 55%: #DIV/0!
[9 empty] | Reload Pressure (psig): | 0% 0%: 0; 5% 5%: 4; 20% 20%: Unloaded Sump Press. (psig):; 25% 25%: 0; 50% 50%: Av. Load Factor Reload:; 55% 55%: 0.5
[9 empty] | Load Factor Offload: | 0% 0%: 0%; 5% 5%: 5; 20% 20%: Time to Blowdown (sec):; 25% 25%: 45; 50% 50%: Load Factor Fully Modulated (throttle):; 55% 55%: 0.7
[9 empty] | Full Load Efficiency: | 0% 0%: 0%; 5% 5%: 6; 20% 20%: Unload Press. Approach:; 25% 25%: 0.02; 50% 50%: % of CFM breakpoint (start of OL/OL):; 55% 55%: 0.5
[9 empty] | Nominal Motor HP: | 0% 0%: 0; 5% 5%: 7; 20% 20%: Blowdown Time Constant (sec):; 25% 25%: #DIV/0!; 50% 50%: Power value (kW) at start of OL/OL:; 55% 55%: 0.61
[9 empty] | Type | 0% 0%: 9
[9 empty] | Capacity (%) | 0.001% | 5% | 10% | 15% | 20% | 25% | 30% | 35% | 40% | 45% | 50% | 55% | 60% | 65% | 70% | 75% | 80% | 85% | 90% | 95% | 100%
[9 empty] | Air Usage (cfm) | 0 | 0 | 0 | 0 | 0 | 0 | 0 | 0 | 0 | 0 | 0 | 0 | 0 | 0 | 0 | 0 | 0 | 0 | 0 | 0 | 0
[9 empty] | Receiver Drawdown (sec) | #DIV/0! | #DIV/0! | #DIV/0! | #DIV/0! | #DIV/0! | #DIV/0! | #DIV/0! | #DIV/0! | #DIV/0! | #DIV/0! | #DIV/0! | #DIV/0! | #DIV/0! | #DIV/0! | #DIV/0! | #DIV/0! | #DIV/0! | #DIV/0! | #DIV/0! | #DIV/0! | #DIV/0!
[9 empty] | Blowdown (sec) | #DIV/0! | #DIV/0! | #DIV/0! | #DIV/0! | #DIV/0! | #DIV/0! | #DIV/0! | #DIV/0! | #DIV/0! | #DIV/0! | #DIV/0! | #DIV/0! | #DIV/0! | #DIV/0! | #DIV/0! | #DIV/0! | #DIV/0! | #DIV/0! | #DIV/0! | #DIV/0! | #DIV/0!
[9 empty] | Achieved Blowdown Sump Pressure (psig) | #DIV/0! | #DIV/0! | #DIV/0! | #DIV/0! | #DIV/0! | #DIV/0! | #DIV/0! | #DIV/0! | #DIV/0! | #DIV/0! | #DIV/0! | #DIV/0! | #DIV/0! | #DIV/0! | #DIV/0! | #DIV/0! | #DIV/0! | #DIV/0! | #DIV/0! | #DIV/0! | #DIV/0!
[9 empty] | Min. Load Factor During Blowdown: | #DIV/0! | #DIV/0! | #DIV/0! | #DIV/0! | #DIV/0! | #DIV/0! | #DIV/0! | #DIV/0! | #DIV/0! | #DIV/0! | #DIV/0! | #DIV/0! | #DIV/0! | #DIV/0! | #DIV/0! | #DIV/0! | #DIV/0! | #DIV/0! | #DIV/0! | #DIV/0! | #DIV/0!
[9 empty] | Av. Load Factor During Blowdown: | #DIV/0! | #DIV/0! | #DIV/0! | #DIV/0! | #DIV/0! | #DIV/0! | #DIV/0! | #DIV/0! | #DIV/0! | #DIV/0! | #DIV/0! | #DIV/0! | #DIV/0! | #DIV/0! | #DIV/0! | #DIV/0! | #DIV/0! | #DIV/0! | #DIV/0! | #DIV/0! | #DIV/0!
[9 empty] | Offload (sec) | #DIV/0! | #DIV/0! | #DIV/0! | #DIV/0! | #DIV/0! | #DIV/0! | #DIV/0! | #DIV/0! | #DIV/0! | #DIV/0! | #DIV/0! | #DIV/0! | #DIV/0! | #DIV/0! | #DIV/0! | #DIV/0! | #DIV/0! | #DIV/0! | #DIV/0! | #DIV/0! | #DIV/0!
[9 empty] | Compressor Reload (sec) | #DIV/0! | #DIV/0! | #DIV/0! | #DIV/0! | #DIV/0! | #DIV/0! | #DIV/0! | #DIV/0! | #DIV/0! | #DIV/0! | #DIV/0! | #DIV/0! | #DIV/0! | #DIV/0! | #DIV/0! | #DIV/0! | #DIV/0! | #DIV/0! | #DIV/0! | #DIV/0! | #DIV/0!
[9 empty] | Av. Load Factor During Reload: | #DIV/0! | #DIV/0! | #DIV/0! | #DIV/0! | #DIV/0! | #DIV/0! | #DIV/0! | #DIV/0! | #DIV/0! | #DIV/0! | #DIV/0! | #DIV/0! | #DIV/0! | #DIV/0! | #DIV/0! | #DIV/0! | #DIV/0! | #DIV/0! | #DIV/0! | #DIV/0! | #DIV/0!
[9 empty] | Receiver Pumpup (sec) | #DIV/0! | #DIV/0! | #DIV/0! | #DIV/0! | #DIV/0! | #DIV/0! | #DIV/0! | #DIV/0! | #DIV/0! | #DIV/0! | #DIV/0! | #DIV/0! | #DIV/0! | #DIV/0! | #DIV/0! | #DIV/0! | #DIV/0! | #DIV/0! | #DIV/0! | #DIV/0! | 2000
[9 empty] | Total Time Cycle (sec) | #DIV/0! | #DIV/0! | #DIV/0! | #DIV/0! | #DIV/0! | #DIV/0! | #DIV/0! | #DIV/0! | #DIV/0! | #DIV/0! | #DIV/0! | #DIV/0! | #DIV/0! | #DIV/0! | #DIV/0! | #DIV/0! | #DIV/0! | #DIV/0! | #DIV/0! | #DIV/0! | #DIV/0!
Compressor Motor Efficiency | bar: 9 0.001% to 9 100%
[8 empty] | 1a | Ngrid Baseline (% BHP) | 30% | 33.3% | 38.3% | 45.23% | 52.15% | 58.22% | 64.3% | 69.45% | 74.6% | 78% | 80% | 82% | 84% | 86% | 88% | 90% | 92% | 94% | 96% | 98% | 100%
[8 empty] | 2a | Throttle Modulation Only (% BHP) | 70% | 71.5% | 73% | 74.5% | 76% | 77.5% | 79% | 80.5% | 82% | 83.5% | 85% | 86.5% | 88% | 89.5% | 91% | 92.5% | 94% | 95.5% | 97% | 98.5% | 100%
[8 empty] | 3a | Mod + Low level OL/OL (% BHP) | 0% | #DIV/0! | #DIV/0! | #DIV/0! | #DIV/0! | #DIV/0! | #DIV/0! | #DIV/0! | #DIV/0! | #DIV/0! | #DIV/0! | 86.5% | 88% | 89.5% | 91% | 92.5% | 94% | 95.5% | 97% | 98.5% | 100%
[8 empty] | 4a | OL/OL Average Load (% BHP) | #DIV/0! | #DIV/0! | #DIV/0! | #DIV/0! | #DIV/0! | #DIV/0! | #DIV/0! | #DIV/0! | #DIV/0! | #DIV/0! | #DIV/0! | #DIV/0! | #DIV/0! | #DIV/0! | #DIV/0! | #DIV/0! | #DIV/0! | #DIV/0! | #DIV/0! | #DIV/0! | 100%
[8 empty] | 5a | Geometry Average Load (% BHP) | 0% | #DIV/0! | #DIV/0! | #DIV/0! | #DIV/0! | #DIV/0! | #DIV/0! | #DIV/0! | 59.5% | 61% | 62.5% | 64% | 68% | 72% | 76% | 80% | 84% | 88% | 92% | 96% | 100%
[8 empty] | 6a | VFD Average Load (% BHP)
[8 empty] | 7a | Recip with unloading Average Load (% BHP) | 0% | 5% | 10% | 15% | 20% | 25% | 30% | 35% | 40% | 45% | 50% | 55% | 60% | 65% | 70% | 75% | 80% | 85% | 90% | 95% | 100%
[8 empty] | 8a | On / Off Average Load (% BHP) | 0% | 5% | 10% | 15% | 20% | 25% | 30% | 35% | 40% | 45% | 50% | 55% | 60% | 65% | 70% | 75% | 80% | 85% | 90% | 95% | 100%
[8 empty] | 1b | NGrid Baseline Comp. Motor Eff. | bar: 0% 0% to 100% 100%
[8 empty] | 2b | Modulation Comp. Motor Eff. | bar: 0% 0% to 100% 100%
[8 empty] | 3b | Mod + Low level OL/OL Comp. Motor Eff. | 0% | #DIV/0! | #DIV/0! | #DIV/0! | #DIV/0! | #DIV/0! | #DIV/0! | #DIV/0! | #DIV/0! | #DIV/0! | #DIV/0! | 0% | 0% | 0% | 0% | 0% | 0% | 0% | 0% | 0% | 0%
[8 empty] | 4b | OL/OL Comp. Motor Eff. | #DIV/0! | #DIV/0! | #DIV/0! | #DIV/0! | #DIV/0! | #DIV/0! | #DIV/0! | #DIV/0! | #DIV/0! | #DIV/0! | #DIV/0! | #DIV/0! | #DIV/0! | #DIV/0! | #DIV/0! | #DIV/0! | #DIV/0! | #DIV/0! | #DIV/0! | #DIV/0! | 0%
[8 empty] | 5b | Geometry Comp. Motor Eff. | 0% | #DIV/0! | #DIV/0! | #DIV/0! | #DIV/0! | #DIV/0! | #DIV/0! | #DIV/0! | 0% | 0% | 0% | 0% | 0% | 0% | 0% | 0% | 0% | 0% | 0% | 0% | 0%
[8 empty] | 6b | VFD Comp. Motor Eff.
[8 empty] | 7b | Recip w/ unloading Comp. Motor Eff. | bar: 0% 0% to 100% 100%
[8 empty] | 8b | On / Off Comp. Motor Eff. | bar: 0% 0% to 100% 100%
[8 empty] | 1 | Ngrid Baseline (% of FL kW) | #DIV/0! | #DIV/0! | #DIV/0! | #DIV/0! | #DIV/0! | #DIV/0! | #DIV/0! | #DIV/0! | #DIV/0! | #DIV/0! | #DIV/0! | #DIV/0! | #DIV/0! | #DIV/0! | #DIV/0! | #DIV/0! | #DIV/0! | #DIV/0! | #DIV/0! | #DIV/0! | #DIV/0!
[8 empty] | 2 | Throttle Modulation Only (% of FL kW) | #DIV/0! | #DIV/0! | #DIV/0! | #DIV/0! | #DIV/0! | #DIV/0! | #DIV/0! | #DIV/0! | #DIV/0! | #DIV/0! | #DIV/0! | #DIV/0! | #DIV/0! | #DIV/0! | #DIV/0! | #DIV/0! | #DIV/0! | #DIV/0! | #DIV/0! | #DIV/0! | #DIV/0!
[8 empty] | 3 | Mod + Low level OL/OL (% of FL kW) | #DIV/0! | #DIV/0! | #DIV/0! | #DIV/0! | #DIV/0! | #DIV/0! | #DIV/0! | #DIV/0! | #DIV/0! | #DIV/0! | #DIV/0! | #DIV/0! | #DIV/0! | #DIV/0! | #DIV/0! | #DIV/0! | #DIV/0! | #DIV/0! | #DIV/0! | #DIV/0! | #DIV/0!
[8 empty] | 4 | OL/OL Compressor (% of FL kW) | #DIV/0! | #DIV/0! | #DIV/0! | #DIV/0! | #DIV/0! | #DIV/0! | #DIV/0! | #DIV/0! | #DIV/0! | #DIV/0! | #DIV/0! | #DIV/0! | #DIV/0! | #DIV/0! | #DIV/0! | #DIV/0! | #DIV/0! | #DIV/0! | #DIV/0! | #DIV/0! | #DIV/0!
[8 empty] | 5 | Geometry w/ Low level OL/OL (% of FL kW) | #DIV/0! | #DIV/0! | #DIV/0! | #DIV/0! | #DIV/0! | #DIV/0! | #DIV/0! | #DIV/0! | #DIV/0! | #DIV/0! | #DIV/0! | #DIV/0! | #DIV/0! | #DIV/0! | #DIV/0! | #DIV/0! | #DIV/0! | #DIV/0! | #DIV/0! | #DIV/0! | #DIV/0!
[8 empty] | 6 | Variable Frequency Drive (% of FL kW) | 0% | 6.017% | 12.03% | 18.05% | 24.07% | 27.71% | 31.65% | 35.85% | 40.29% | 44.93% | 49.73% | 54.67% | 59.71% | 64.81% | 69.96% | 75.1% | 80.21% | 85.26% | 90.21% | 95.03% | 99.69%
[8 empty] | 7 | Recip with unloading (% of FL kW) | #DIV/0! | #DIV/0! | #DIV/0! | #DIV/0! | #DIV/0! | #DIV/0! | #DIV/0! | #DIV/0! | #DIV/0! | #DIV/0! | #DIV/0! | #DIV/0! | #DIV/0! | #DIV/0! | #DIV/0! | #DIV/0! | #DIV/0! | #DIV/0! | #DIV/0! | #DIV/0! | 100%
[8 empty] | 8 | On / Off (% of FL kW) | 0% | #DIV/0! | #DIV/0! | #DIV/0! | #DIV/0! | #DIV/0! | #DIV/0! | #DIV/0! | #DIV/0! | #DIV/0! | #DIV/0! | #DIV/0! | #DIV/0! | #DIV/0! | #DIV/0! | #DIV/0! | #DIV/0! | #DIV/0! | #DIV/0! | #DIV/0! | #DIV/0!