## Calculations
Inputs are Yellow
Orifice Flow Analysis
Altitude = | 0 | feet
Pressure = | 100 | psig | Properties of water
Temp = | 80 | deg F | Temp | Density
Orifice diameter = | 0.125 | inches | Deg F | Rho(lbm/ft3)
Orifice flow coefficient = | 0.61 | 0.61 is typical value | 32 | 62.42
|  | for a sharp edged orifice | 40 | 62.43
|  |  | 50 | 62.41
Absolute Atmospheric Pressure | 14.6805 | PSIA | 60 | 62.37
|  |  | 70 | 62.3
Air Flow Rate = | 15.6908 | SCFM | 80 | 62.22
Water Flow Rate = | 0.32845 | GPM | 90 | 62.12
|  |  | 100 | 62
|  |  | 110 | 61.87
|  |  | 120 | 61.71
|  |  | 130 | 61.55
|  |  | 140 | 61.38
|  |  | 150 | 61.2
|  |  | 160 | 61
|  |  | 170 | 60.8
|  |  | 180 | 60.58
|  |  | 190 | 60.37
|  |  | 200 | 60.13
|  |  | 210 | 59.89
|  |  | 212 | 59.83