## Net Source Fuel Sav Calculator
Tool for Estimating Projected APS CHP Alternate Energy Certificates (AECs) Generated by CHP Systems Classified as NEW (NOT Incremental)
Instructions: User Inputs (yellow cells) - Nominal Net Electrical Generating Capacity (kW); Electrical Generation Effciency (as a decimal); Operating Interval (Q1,Q2, Q3, Q4 or Year); Estimated Equivalent Full Load Run Hours 2 for the selected operating interval ; and CHP Unit Nominal Net Overall Efficiency (as a decimal) when operating at 100% capacity.
APS Formula for AECs generated: #AECs = Net CHP elec. /0.33 +Net CHP Useful Thermal /0.8 - Fuel to CHP (All energy units converted to MWh); Fuel - Must be per the Higher Heating Value (HHV) Based on the Projected net Source Fuel Energy Savings (MWH) Achieved by the CHP System. Current (2014) Maximum $/Credit (per Alternative Compliance Path) = $21.72
Notes 1) NEW systems are defined as having first generated significant energy after Jan.1, 2008 2) Equivalent Full Load Run Hours = Projected generator output for selected interval (MWh)/ ( Nominal Net Generaing Capacity (kW)/1000) 3) Default values in yellow cells are for illustrative purpose only
A disclaimer: This Estimating Tool is intended for illustrative purposes only. Mass. DOER does not guarantee the accuracy of the results obtained
System Nominal Net Electric Generating Capacity | Annual Net Electricity Generated | Net Useful Heat Generated |  | Net Electric Generation Efficiency | Fuel to CHP |  | AECs /hr Generated | $/hr (gross) | Equivalent Full Load Run Hours for the Operating Interval Selected Below from Drop Down List | AECs/unit Time | Maximum (ACP) Value for AECs ($)
kW | MWH | MMBTU | MWH | 0.3 | MMBTU | MWH |  |  | Year
1000 | 5700 | 29181.15 | 8550 |  | 64847 | 19000 | 1.572 | 31.4394 | 5700 | 8960.2273 | 194616.1364
Total By-product Heat Generated (MWH) | Useful Heat as a % of Total Heat Output | CHP Overall Net Efficiency @Full Load | Value per AEC (from Drop Down List below) | Estimated Value of AECs ($)
13300 | 64.29% | 0.75 | 20 | 179204.5455 | [5 empty] | MWH By-Product Heat Not Recovered by the CHP system
BAU Fuel (MWH) | CHP Fuel (MWH) | Net Source Fuel Savings % | [5 empty] | 8550
27960.2273 | 19000 | 32.05%
5700
|  |  |  | Net MWH Electricity |  |  | Stack
Note | [9 empty] | Recovered heat not transferred to useful load (e.g. to an air cooled radiator)
BAU Fuel = Fuel if Electricity by Grid + Fuel it heat by Boiler
BAU Fuel = MWHchp elec /0.33 + MWBchp heat/0.8
Recovered Heat Output to Useful Load
8550
MWH Net Useful Heat Transferred to Load
|  |  |  | APS meter (typ) | APS meter (typ)
Recovered Heat Retuned from Useful Load
19000
[7 empty] | MWH Fuel |  | Note: A flow meter is not required for every system - consult the DOER for guidance
18 | Q1
19 | Q2
20 | Q3
21 | Q4
21.72 | Year
18 | Q1
19 | Q2
20 | Q3
21 | Q4
21.72 | Year
CHP System

## Net Source GHG Reduction
Estimated Net Source GHG Reduction Achieved by the CHP System Operating in the ISO-NE Grid
Instructions: Input the fuel and the fuel specific emission factor (lbs CO2/MMBtu) into the yellow shaded cells. - NOTE: Both the Fuel Designation and the applicable FSEF used are to be obtained from the US Energy Information Administration Voluntary Reporting of Greenhouse Gases Program.
CHP Electric Generating Capacity | CHP Electric Generation |  | Equivalent Full Load Run | CHP Electric Generation Efficiency | CHP Fuel Consumption
kW | MWh/yr | MMBTU/yr | hrs/yr | 0.3 | MMBTU/yr | MWh/yr
1000 | 5700 | 19448.4 | 5700 |  | 64828 | 19000
CHP Overall Efficiency @Full Load | Useful Heat as a % of Total Heat Output | CHP Useful Heat Generating Capacity |  | CHP Fuel | CHP Fuel Specific Emission Factor (lbs/MMBTU) | Site (CHP) Gross (Stack) Emissions Tons Per Year (TPY)
0.75 | 64.29% | MMBTU/yr | MWh/yr | Natural Gas | 117 | 3792.438
|  | 29172.6 | 8550
ISO -NE Grid Marginal Emission Factor (Tons per MWh) | GHG Displaced from Grid Electricity (TPY) | Average Thermal Efficiency of Facility Conventional Thermal Systems | Conventional System Fuel | Conventional System Fuel Specific Emission Factor (lbs/MMBTU) | GHG Displaced from Conventional Useful Heat System (TPY)
0.457 | 2604.9 | 0.8 | Natural Gas | 117 | 2133.2464
Total GHG Displaced (TPY) | Net GHG Reduction
4738.1464 | TPY | %
| 945.7084 | 19.96%
``